## Worksheet
9903071320 | R1228 | LAMP,INCANDESCENT | LAMP,INCAND: MANITOU;FORKLIFT;MRT-1850 | LAMP: INCANDESCENT, EQUIPMENT NAME TELESCOPIC FORKLIFT, EQUIPMENT TYPE/MODEL MRT-1850, EQUIPMENT SERIAL NUMBER 751906, MANUFACTURER MANITOU | [7 empty] | EQUIPMENT NAME : TELESCOPIC FORKLIFT | EQUIPMENT TYPE/MODEL : MRT-1850 | EQUIPMENT SERIAL NUMBER : 751906 |  | MANUFACTURER : MANITOU
3694010033 | R1228 | LAMP,INCANDESCENT | LAMP,INCAND: GLASS;25W;24V;HD8-1;CLR | LAMP: INCANDESCENT, TYPE GLASS, WATTAGE 25W, VOLTAGE 24V, COLOR CLEAR, BULB HD 8-1 | TYPE : GLASS | WATTAGE : 25W | VOLTAGE : 24V | COLOR : CLEAR | BULB : HD 8-1
6788450351 | R1228 | LAMP,INCANDESCENT | LAMP,INCAND: MINIATURE;2W;18V;E12/15;CLR | LAMP: INCANDESCENT, TYPE MINIATURE, WATTAGE 2W, VOLTAGE 18V, COLOR CLEAR, BASE E12/15 | TYPE : MINIATURE | WATTAGE : 2W | VOLTAGE : 18V | COLOR : CLEAR |  | BASE : E12/15
6901460051 | R1228 | LAMP,INCANDESCENT | LAMP,INCAND: HALOGEN;60W;220V;E27;CLR | LAMP: INCANDESCENT, TYPE HALOGEN, WATTAGE 60W, VOLTAGE 220V, COLOR CLEAR, BASE E27 | TYPE : HALOGEN | WATTAGE : 60W | VOLTAGE : 220V | COLOR : CLEAR |  | BASE : E27
6913010201 | R1228 | LAMP,INCANDESCENT | LAMP,INCAND: HALOGEN;230V;E40;CLR | LAMP: INCANDESCENT, TYPE HALOGEN FLOOD, WATTAGE 400W, VOLTAGE 230V, COLOR CLEAR, BULB T46, BASE E40, SPECIAL FEATURES C/W HOUSING AND U-BRACKET | TYPE : HALOGEN FLOOD | WATTAGE : 400W | VOLTAGE : 230V | COLOR : CLEAR | BULB : T46 | BASE : E40 | SPECIAL FEATURES : C/W HOUSING AND U-BRACKET
6933550101 | R1228 | LAMP,INCANDESCENT | LAMP,INCAND: STD;300W;220V;E40;CLR | LAMP: INCANDESCENT, TYPE STANDARD, WATTAGE 300W, VOLTAGE 220V, COLOR CLEAR, BASE E40 | TYPE : STANDARD | WATTAGE : 300W | VOLTAGE : 220V | COLOR : CLEAR |  | BASE : E40
6937432601 | R1228 | LAMP,INCANDESCENT | LAMP,INCAND: HALOGEN;100W;220V;CLR | LAMP: INCANDESCENT, TYPE HALOGEN, WATTAGE 100W, VOLTAGE 220V, COLOR CLEAR, SPECIAL FEATURES DOUBLE END | TYPE : HALOGEN | WATTAGE : 100W | VOLTAGE : 220V | COLOR : CLEAR |  |  | SPECIAL FEATURES : DOUBLE END
6981621001 | R1228 | LAMP,INCANDESCENT | LAMP,INCAND: CANDLE;40W;220V;E16;CLR | LAMP: INCANDESCENT, TYPE CANDLE, WATTAGE 40W, VOLTAGE 220 TO 240V, COLOR CLEAR, BASE E16 | TYPE : CANDLE | WATTAGE : 40W | VOLTAGE : 220 TO 240V | COLOR : CLEAR |  | BASE : E16
3694010043 | R1228 | LAMP,INCANDESCENT | LAMP,INCAND: MINIATURE;25W;24V;CLR | LAMP: INCANDESCENT, TYPE MINIATURE, WATTAGE 25W, VOLTAGE 24V, COLOR CLEAR | TYPE : MINIATURE | WATTAGE : 25W | VOLTAGE : 24V | COLOR : CLEAR
9900101645 | R1228 | LAMP,INCANDESCENT | LAMP,INCAND: 60W;240V;E27;T55 | LAMP: INCANDESCENT, TYPE SOFTONE, WATTAGE 60W, VOLTAGE 220 TO 240VAC, COLOR SOFT WHITE, BULB T55, BASE E27 | TYPE : SOFTONE | WATTAGE : 60W | VOLTAGE : 220 TO 240VAC | COLOR : SOFT WHITE | BULB : T55 | BASE : E27
9900101669 | R1228 | LAMP,INCANDESCENT | LAMP,INCAND: MINIATURE;1W;28V;BA15S;CLR | LAMP: INCANDESCENT, TYPE MINIATURE, WATTAGE 1W, VOLTAGE 28V, COLOR CLEAR, BULB T1-3/4, BASE BA15S, SPECIAL FEATURES SINGLE CONTACT MIDGET FLANGED | TYPE : MINIATURE | WATTAGE : 1W | VOLTAGE : 28V | COLOR : CLEAR | BULB : T1-3/4 | BASE : BA15S | SPECIAL FEATURES : SINGLE CONTACT MIDGET FLANGED
9900101031 | R1228 | LAMP,INCANDESCENT | LAMP,INCAND: MINIATURE;220V;BA9S;CLR | LAMP: INCANDESCENT, TYPE MINIATURE, VOLTAGE 220V, COLOR CLEAR, BULB T10, BASE BA9S, SPECIAL FEATURES STEAM FIELD, CONTROL VALVE AND HYDROULIC SYSTEM | TYPE : MINIATURE |  | VOLTAGE : 220V | COLOR : CLEAR | BULB : T10 | BASE : BA9S | SPECIAL FEATURES : STEAM FIELD, CONTROL VALVE AND HYDROULIC SYSTEM
9900101204 | R1228 | LAMP,INCANDESCENT | LAMP,INCAND: MINIATURE;BA9S;CLR | LAMP: INCANDESCENT, TYPE MINIATURE, VOLTAGE 14V, COLOR CLEAR, BASE BA9S | TYPE : MINIATURE |  | VOLTAGE : 14V | COLOR : CLEAR |  | BASE : BA9S
9900101649 | R1228 | LAMP,INCANDESCENT | LAMP,INCAND: CANDLE;25W;220V;E14;B35;CLR | LAMP: INCANDESCENT, TYPE CANDLE, WATTAGE 25W, VOLTAGE 220 TO 240V, COLOR CLEAR, BULB B35, BASE E14 | TYPE : CANDLE | WATTAGE : 25W | VOLTAGE : 220 TO 240V | COLOR : CLEAR | BULB : B35 | BASE : E14
9900234676 | R1228 | LAMP,INCANDESCENT | LAMP,INCAND: HALOGEN;70W;24V;H3;CLR | LAMP: INCANDESCENT, TYPE HALOGEN, WATTAGE 70W, VOLTAGE 24V, COLOR CLEAR, BULB H3, SPECIAL FEATURES FOR TRUCK | TYPE : HALOGEN | WATTAGE : 70W | VOLTAGE : 24V | COLOR : CLEAR | BULB : H3 |  | SPECIAL FEATURES : FOR TRUCK
9900240153 | R1228 | LAMP,INCANDESCENT | LAMP,INCAND: MINIATURE;1.12W;28V;T1-3/4 | LAMP: INCANDESCENT, TYPE MINIATURE, WATTAGE 1.12W, VOLTAGE 28V, COLOR CLEAR, BULB T1-3/4, SPECIAL FEATURES GENERATOR TURBINE | TYPE : MINIATURE | WATTAGE : 1.12W | VOLTAGE : 28V | COLOR : CLEAR | BULB : T1-3/4 |  | SPECIAL FEATURES : GENERATOR TURBINE
9900240162 | R1228 | LAMP,INCANDESCENT | LAMP,INCAND: MINIATURE;110V;BA9S | LAMP: INCANDESCENT, TYPE MINIATURE, VOLTAGE 110VDC, BASE BA9S, SPECIAL FEATURES SWITCH GEAR 400V EE-105/408/508/608 | TYPE : MINIATURE |  | VOLTAGE : 110VDC |  |  | BASE : BA9S | SPECIAL FEATURES : SWITCH GEAR 400V EE-105/408/508/608
9900241070 | R1228 | LAMP,INCANDESCENT | LAMP,INCAND: MINIATURE;3W;120V;BA9S;CLR | LAMP: INCANDESCENT, TYPE MINIATURE, WATTAGE 3W, VOLTAGE 120V, COLOR CLEAR, BULB T2-1/2, BASE BA9S | TYPE : MINIATURE | WATTAGE : 3W | VOLTAGE : 120V | COLOR : CLEAR | BULB : T2-1/2 | BASE : BA9S
9900245117 | R1228 | LAMP,INCANDESCENT | LAMP,INCAND: MINIATURE;25W;24V;BA15S;CLR | LAMP: INCANDESCENT, TYPE MINIATURE, WATTAGE 25W, VOLTAGE 24V, COLOR CLEAR, BULB S-25, BASE BA15S | TYPE : MINIATURE | WATTAGE : 25W | VOLTAGE : 24V | COLOR : CLEAR | BULB : S-25 | BASE : BA15S
9900245661 | R1228 | LAMP,INCANDESCENT | LAMP,INCAND: MINIATURE;25W;24V;BA15S;CLR | LAMP: INCANDESCENT, TYPE MINIATURE, WATTAGE 25W, VOLTAGE 24V, COLOR CLEAR, BULB S-25, BASE BA15S | TYPE : MINIATURE | WATTAGE : 25W | VOLTAGE : 24V | COLOR : CLEAR | BULB : S-25 | BASE : BA15S
9900245663 | R1228 | LAMP,INCANDESCENT | LAMP,INCAND: MINIATURE;24V;BA9S | LAMP: INCANDESCENT, TYPE MINIATURE, WATTAGE 1.4W, VOLTAGE 24V, BASE BA9S, SPECIAL FEATURES TRUCK HINO | TYPE : MINIATURE | WATTAGE : 1.4W | VOLTAGE : 24V |  |  | BASE : BA9S | SPECIAL FEATURES : TRUCK HINO
9900245728 | R1228 | LAMP,INCANDESCENT | LAMP,INCAND: STD;40W;220V;E27;A55;CLR | LAMP: INCANDESCENT, TYPE STANDARD, WATTAGE 40W, VOLTAGE 220 TO 240V, COLOR CLEAR, BULB A55, BASE E27 | TYPE : STANDARD | WATTAGE : 40W | VOLTAGE : 220 TO 240V | COLOR : CLEAR | BULB : A55 | BASE : E27
9900245731 | R1228 | LAMP,INCANDESCENT | LAMP,INCAND: PLUSLINE;500W;230V;R7S;T3 | LAMP: INCANDESCENT, TYPE PLUSLINE, WATTAGE 500W, VOLTAGE 230V, COLOR CLEAR, BULB T3, BASE R7S | TYPE : PLUSLINE | WATTAGE : 500W | VOLTAGE : 230V | COLOR : CLEAR | BULB : T3 | BASE : R7S
9900245732 | R1228 | LAMP,INCANDESCENT | LAMP,INCAND: HALOGEN;500W;220V;CLR | LAMP: INCANDESCENT, TYPE HALOGEN, WATTAGE 500W, VOLTAGE 220V, COLOR CLEAR, SPECIAL FEATURES C/W HOUSING | TYPE : HALOGEN | WATTAGE : 500W | VOLTAGE : 220V | COLOR : CLEAR |  |  | SPECIAL FEATURES : C/W HOUSING
9900247004 | R1228 | LAMP,INCANDESCENT | LAMP,INCAND: MINIATURE;3W;110V;BA9S;CLR | LAMP: INCANDESCENT, TYPE MINIATURE, WATTAGE 3W, VOLTAGE 110 TO 140V, COLOR CLEAR, BULB T10, BASE BA9S | TYPE : MINIATURE | WATTAGE : 3W | VOLTAGE : 110 TO 140V | COLOR : CLEAR | BULB : T10 | BASE : BA9S
9900247005 | R1228 | LAMP,INCANDESCENT | LAMP,INCAND: MINIATURE;3W;130V;BA9S | LAMP: INCANDESCENT, TYPE MINIATURE, WATTAGE 3W, VOLTAGE 110 TO 130VAC, BASE BA9S | TYPE : MINIATURE | WATTAGE : 3W | VOLTAGE : 110 TO 130VAC |  |  | BASE : BA9S
9900247006 | R1228 | LAMP,INCANDESCENT | LAMP,INCAND: MINIATURE;3W;220V;BA9S;CLR | LAMP: INCANDESCENT, TYPE MINIATURE, WATTAGE 3W, VOLTAGE 220 TO 260V, COLOR CLEAR, BULB T10, BASE BA9S, SPECIAL FEATURES 28MM | TYPE : MINIATURE | WATTAGE : 3W | VOLTAGE : 220 TO 260V | COLOR : CLEAR | BULB : T10 | BASE : BA9S | SPECIAL FEATURES : 28MM
9900247007 | R1228 | LAMP,INCANDESCENT | LAMP,INCAND: STD;3W;220V;E27 | LAMP: INCANDESCENT, TYPE STANDARD, WATTAGE 3W, VOLTAGE 220 TO 240V, BASE E27 | TYPE : STANDARD | WATTAGE : 3W | VOLTAGE : 220 TO 240V |  |  | BASE : E27
9900247311 | R1228 | LAMP,INCANDESCENT | LAMP,INCAND: HALOGEN;50W;12V;2P;HALOP | LAMP: INCANDESCENT, TYPE HALOGEN, WATTAGE 50W, VOLTAGE 12V, BULB HALOPIKA, BASE 2 PIN | TYPE : HALOGEN | WATTAGE : 50W | VOLTAGE : 12V |  | BULB : HALOPIKA | BASE : 2 PIN
9900247312 | R1228 | LAMP,INCANDESCENT | LAMP,INCAND: PLUSLINE;500W;230V;R7S;T3 | LAMP: INCANDESCENT, TYPE PLUSLINE, WATTAGE 500W, VOLTAGE 230V, COLOR CLEAR, BULB T3, BASE R7S | TYPE : PLUSLINE | WATTAGE : 500W | VOLTAGE : 230V | COLOR : CLEAR | BULB : T3 | BASE : R7S
9900247325 | R1228 | LAMP,INCANDESCENT | LAMP,INCAND: MINIATURE;5W;220V;BA9S;CLR | LAMP: INCANDESCENT, TYPE MINIATURE, WATTAGE 5W, VOLTAGE 220V, COLOR CLEAR, BASE BA9S, SPECIAL FEATURES FOR SWITCH GEAR 400V | TYPE : MINIATURE | WATTAGE : 5W | VOLTAGE : 220V | COLOR : CLEAR |  | BASE : BA9S | SPECIAL FEATURES : FOR SWITCH GEAR 400V
9900247347 | R1228 | LAMP,INCANDESCENT | LAMP,INCAND: 24V;WHT | LAMP: INCANDESCENT, VOLTAGE 24VDC, COLOR WHITE |  |  | VOLTAGE : 24VDC | COLOR : WHITE
9900247839 | R1228 | LAMP,INCANDESCENT | LAMP,INCAND: HALOGEN;100W;230V;E27;CLR | LAMP: INCANDESCENT, TYPE HALOGEN, WATTAGE 100W, VOLTAGE 230V, COLOR CLEAR, BASE E27 | TYPE : HALOGEN | WATTAGE : 100W | VOLTAGE : 230V | COLOR : CLEAR |  | BASE : E27
9900248015 | R1228 | LAMP,INCANDESCENT | LAMP,INCAND: MINIATURE;24V;BA9S | LAMP: INCANDESCENT, TYPE MINIATURE, VOLTAGE 24V, BASE BA9S | TYPE : MINIATURE |  | VOLTAGE : 24V |  |  | BASE : BA9S
9900248017 | R1228 | LAMP,INCANDESCENT | LAMP,INCAND: CANDLE;40W;230V;E14;B35;CLR | LAMP: INCANDESCENT, TYPE CANDLE, WATTAGE 40W, VOLTAGE 230V, COLOR CLEAR, BULB B35, BASE E14 | TYPE : CANDLE | WATTAGE : 40W | VOLTAGE : 230V | COLOR : CLEAR | BULB : B35 | BASE : E14
9900248018 | R1228 | LAMP,INCANDESCENT | LAMP,INCAND: CANDLE;25W;230V;E14;B35;CLR | LAMP: INCANDESCENT, TYPE CANDLE, WATTAGE 25W, VOLTAGE 230V, COLOR CLEAR, BULB B35, BASE E14 | TYPE : CANDLE | WATTAGE : 25W | VOLTAGE : 230V | COLOR : CLEAR | BULB : B35 | BASE : E14
9900248025 | R1228 | LAMP,INCANDESCENT | LAMP,INCAND: HALOGEN;55W;12V;H3;CLR | LAMP: INCANDESCENT, TYPE HALOGEN, WATTAGE 55W, VOLTAGE 12V, COLOR CLEAR, BASE H3 | TYPE : HALOGEN | WATTAGE : 55W | VOLTAGE : 12V | COLOR : CLEAR |  | BASE : H3
9900248026 | R1228 | LAMP,INCANDESCENT | LAMP,INCAND: HALOGEN;250W;24V;G635;CLR | LAMP: INCANDESCENT, TYPE HALOGEN, WATTAGE 250W, VOLTAGE 24V, COLOR CLEAR, BASE G635 | TYPE : HALOGEN | WATTAGE : 250W | VOLTAGE : 24V | COLOR : CLEAR |  | BASE : G635
9900248027 | R1228 | LAMP,INCANDESCENT | LAMP,INCAND: PLUSLINE;1000W;230V;R7S;T11 | LAMP: INCANDESCENT, TYPE PLUSLINE, WATTAGE 1000W, VOLTAGE 230V, COLOR CLEAR, BULB T11, BASE R7S | TYPE : PLUSLINE | WATTAGE : 1000W | VOLTAGE : 230V | COLOR : CLEAR | BULB : T11 | BASE : R7S
9900248032 | R1228 | LAMP,INCANDESCENT | LAMP,INCAND: MINIATURE;3W;110V;TEL5;CLR | LAMP: INCANDESCENT, TYPE MINIATURE, WATTAGE 3W, VOLTAGE 110 TO 120V, COLOR CLEAR, BULB T2, BASE TELEPHONE SLIDE NO.5 | TYPE : MINIATURE | WATTAGE : 3W | VOLTAGE : 110 TO 120V | COLOR : CLEAR | BULB : T2 | BASE : TELEPHONE SLIDE NO.5
9900248034 | R1228 | LAMP,INCANDESCENT | LAMP,INCAND: MINIATURE;2.75W;55V;BA9S | LAMP: INCANDESCENT, TYPE MINIATURE, WATTAGE 2.75W, VOLTAGE 55V, COLOR CLEAR, BULB T-3.25, BASE BA9S | TYPE : MINIATURE | WATTAGE : 2.75W | VOLTAGE : 55V | COLOR : CLEAR | BULB : T-3.25 | BASE : BA9S
9900248035 | R1228 | LAMP,INCANDESCENT | LAMP,INCAND: MINIATURE;4W;24V;BA9S;CLR | LAMP: INCANDESCENT, TYPE MINIATURE, WATTAGE 4W, VOLTAGE 24V, COLOR CLEAR, BULB T4W, BASE BA9S | TYPE : MINIATURE | WATTAGE : 4W | VOLTAGE : 24V | COLOR : CLEAR | BULB : T4W | BASE : BA9S
9900248016 | R1228 | LAMP,INCANDESCENT | LAMP,INCAND: | LAMP: INCANDESCENT, EQUIPMENT NAME FLASHLIGHT, MANUFACTURER MINI MAGLITE, MANUFACTURER REFERENCE 107-000-290 | [7 empty] | EQUIPMENT NAME : FLASHLIGHT |  |  |  | MANUFACTURER : MINI MAGLITE | MANUFACTURER REFERENCE : 107-000-290
9900248275 | R1228 | LAMP,INCANDESCENT | LAMP,INCAND: MINIATURE;3W;125V;BA9S;CLR | LAMP: INCANDESCENT, TYPE MINIATURE, WATTAGE 3W, VOLTAGE 125V, COLOR CLEAR, BULB T-3.25, BASE BA9S | TYPE : MINIATURE | WATTAGE : 3W | VOLTAGE : 125V | COLOR : CLEAR | BULB : T-3.25 | BASE : BA9S
9900248276 | R1228 | LAMP,INCANDESCENT | LAMP,INCAND: MINIATURE;1.2W;24V;T1-3/4 | LAMP: INCANDESCENT, TYPE MINIATURE, WATTAGE 1.2W, VOLTAGE 24V, COLOR CLEAR, BULB T1-3/4, BASE BI-PIN | TYPE : MINIATURE | WATTAGE : 1.2W | VOLTAGE : 24V | COLOR : CLEAR | BULB : T1-3/4 | BASE : BI-PIN
9900248277 | R1228 | LAMP,INCANDESCENT | LAMP,INCAND: MINIATURE;4W;240V;BA9S;CLR | LAMP: INCANDESCENT, TYPE MINIATURE, WATTAGE 4W, VOLTAGE 240V, COLOR CLEAR, BULB T3.25, BASE BA9S | TYPE : MINIATURE | WATTAGE : 4W | VOLTAGE : 240V | COLOR : CLEAR | BULB : T3-25 | BASE : BA9S
9900248387 | R1228 | LAMP,INCANDESCENT | LAMP,INCAND: MINIATURE;6W;6V;BA9S;CLR | LAMP: INCANDESCENT, TYPE MINIATURE, WATTAGE 6W, VOLTAGE 6V, COLOR CLEAR, BASE BA9S, SPECIAL FEATURES FLASHLIGHT FL004 | TYPE : MINIATURE | WATTAGE : 6W | VOLTAGE : 6V | COLOR : CLEAR |  | BASE : BA9S | SPECIAL FEATURES : FLASHLIGHT FL004
9900248388 | R1228 | LAMP,INCANDESCENT | LAMP,INCAND: MINIATURE;6W;6V;E10;CLR | LAMP: INCANDESCENT, TYPE MINIATURE, WATTAGE 6W, VOLTAGE 6V, COLOR CLEAR, BASE E10, SPECIAL FEATURES FLASHLIGHT FT-221 | TYPE : MINIATURE | WATTAGE : 6W | VOLTAGE : 6V | COLOR : CLEAR |  | BASE : E10 | SPECIAL FEATURES : FLASHLIGHT FT-221
9900210452 | R1228 | LAMP,INCANDESCENT | LAMP,INCAND: MINIATURE;3W;120V;BA9S;CLR | LAMP: INCANDESCENT, TYPE MINIATURE, WATTAGE 3W, VOLTAGE 120V, COLOR CLEAR, BULB T2-1/2, BASE BA9S | TYPE : MINIATURE | WATTAGE : 3W | VOLTAGE : 120V | COLOR : CLEAR | BULB : T2-1/2 | BASE : BA9S
9900250411 | R1228 | LAMP,INCANDESCENT | LAMP,INCAND: HALOGEN;20W;12V;BI-PIN;G4 | LAMP: INCANDESCENT, TYPE HALOGEN, WATTAGE 20W, VOLTAGE 12V, BULB G4, BASE BI-PIN | TYPE : HALOGEN | WATTAGE : 20W | VOLTAGE : 12V |  | BULB : G4 | BASE : BI-PIN
9900251187 | R1228 | LAMP,INCANDESCENT | LAMP,INCAND: MINIATURE;3W;120V;BA9S | LAMP: INCANDESCENT, TYPE MINIATURE, WATTAGE 3W, VOLTAGE 120V, BULB T3-1/4, BASE BA9S | TYPE : MINIATURE | WATTAGE : 3W | VOLTAGE : 120V |  | BULB : T3-1/4 | BASE : BA9S
9900251842 | R1228 | LAMP,INCANDESCENT | LAMP,INCAND: MINIATURE;8W;6V;BA9S | LAMP: INCANDESCENT, TYPE MINIATURE, WATTAGE 8W, VOLTAGE 6V, BASE BA9S, SPECIAL FEATURES EMERGENCY LIGHT | TYPE : MINIATURE | WATTAGE : 8W | VOLTAGE : 6V |  |  | BASE : BA9S | SPECIAL FEATURES : EMERGENCY LIGHT
9900252803 | R1228 | LAMP,INCANDESCENT | LAMP,INCAND: MINIATURE;3W;12V;BA9S;CLR | LAMP: INCANDESCENT, TYPE MINIATURE, WATTAGE 3W, VOLTAGE 12V, COLOR CLEAR, BASE BA9S | TYPE : MINIATURE | WATTAGE : 3W | VOLTAGE : 12V | COLOR : CLEAR |  | BASE : BA9S
9900252952 | R1228 | LAMP,INCANDESCENT | LAMP,INCAND: MINIATURE;8W;6V;BA9S;CLR | LAMP: INCANDESCENT, TYPE MINIATURE, WATTAGE 8W, VOLTAGE 6V, COLOR CLEAR, BASE BA9S, SPECIAL FEATURES STARLIGHT EMERGENCY LIGHT | TYPE : MINIATURE | WATTAGE : 8W | VOLTAGE : 6V | COLOR : CLEAR |  | BASE : BA9S | SPECIAL FEATURES : STARLIGHT EMERGENCY LIGHT
9900253013 | R1228 | LAMP,INCANDESCENT | LAMP,INCAND: HALOGEN;100W;220V;CLR | LAMP: INCANDESCENT, TYPE HALOGEN, WATTAGE 100W, VOLTAGE 220V, COLOR CLEAR | TYPE : HALOGEN | WATTAGE : 100W | VOLTAGE : 220V | COLOR : CLEAR
9900253014 | R1228 | LAMP,INCANDESCENT | LAMP,INCAND: HALOGEN;250W;220V;CLR | LAMP: INCANDESCENT, TYPE HALOGEN, WATTAGE 250W, VOLTAGE 220V, COLOR CLEAR | TYPE : HALOGEN | WATTAGE : 250W | VOLTAGE : 220V | COLOR : CLEAR
9900219808 | R1228 | LAMP,INCANDESCENT | LAMP,INCAND: CLASSIC;15W;220V;E27;A55 | LAMP: INCANDESCENT, TYPE CLASSIC, WATTAGE 15W, VOLTAGE 220 TO 240V, COLOR CLEAR, BULB A55, BASE E27 | TYPE : CLASSIC | WATTAGE : 15W | VOLTAGE : 220 TO 240V | COLOR : CLEAR | BULB : A55 | BASE : E27
9900253623 | R1228 | LAMP,INCANDESCENT | LAMP,INCAND: MINIATURE;BA9S;DRIVE | LAMP: INCANDESCENT, TYPE MINIATURE, BULB BA9S, EQUIPMENT NAME VARIABLE FREQUENCY DRIVE, EQUIPMENT TYPE/MODEL 1250-HP12, MANUFACTURER ALLEN BRADLEY, MANUFACTURER REFERENCE X-322039 | TYPE : MINIATURE |  |  |  | BULB : BA9S |  |  | EQUIPMENT NAME : VARIABLE FREQUENCY DRIVE | EQUIPMENT TYPE/MODEL : 1250-HP12 |  |  | MANUFACTURER : ALLEN BRADLEY | MANUFACTURER REFERENCE : X-322039
9900253964 | R1228 | LAMP,INCANDESCENT | LAMP,INCAND: HALOGEN;60/55W;12V;H4;CLR | LAMP: INCANDESCENT, TYPE HALOGEN, WATTAGE 60/55W, VOLTAGE 12V, COLOR CLEAR, BASE H4 | TYPE : HALOGEN | WATTAGE : 60/55W | VOLTAGE : 12V | COLOR : CLEAR |  | BASE : H4
9900253965 | R1228 | LAMP,INCANDESCENT | LAMP,INCAND: HALOGEN;60/55W;12V;H4;CLR | LAMP: INCANDESCENT, TYPE HALOGEN, WATTAGE 60/55W, VOLTAGE 12V, COLOR CLEAR, BASE H4 | TYPE : HALOGEN | WATTAGE : 60/55W | VOLTAGE : 12V | COLOR : CLEAR |  | BASE : H4
9900222386 | R1228 | LAMP,INCANDESCENT | LAMP,INCAND: MINIATURE;3W;110V;BA9S;CLR | LAMP: INCANDESCENT, TYPE MINIATURE, WATTAGE 3W, VOLTAGE 110 TO 140V, COLOR CLEAR, BULB T10, BASE BA9S | TYPE : MINIATURE | WATTAGE : 3W | VOLTAGE : 110 TO 140V | COLOR : CLEAR | BULB : T10 | BASE : BA9S
9900254353 | R1228 | LAMP,INCANDESCENT | LAMP,INCAND: HALOGEN;100W;12V;H3;CLR | LAMP: INCANDESCENT, TYPE HALOGEN, WATTAGE 100W, VOLTAGE 12V, COLOR CLEAR, BASE H3 | TYPE : HALOGEN | WATTAGE : 100W | VOLTAGE : 12V | COLOR : CLEAR |  | BASE : H3
9900254357 | R1228 | LAMP,INCANDESCENT | LAMP,INCAND: MINIATURE;40W;24V;BA9S;CLR | LAMP: INCANDESCENT, TYPE MINIATURE, WATTAGE 40W, VOLTAGE 24V, COLOR CLEAR, BASE BA9S | TYPE : MINIATURE | WATTAGE : 40W | VOLTAGE : 24V | COLOR : CLEAR |  | BASE : BA9S
9900254359 | R1228 | LAMP,INCANDESCENT | LAMP,INCAND: HALOGEN;55W;12V;P14.5S;H1 | LAMP: INCANDESCENT, TYPE HALOGEN, WATTAGE 55W, VOLTAGE 12V, BULB H1, BASE P14.5S | TYPE : HALOGEN | WATTAGE : 55W | VOLTAGE : 12V |  | BULB : H1 | BASE : P14.5S
9900234406 | R1228 | LAMP,INCANDESCENT | LAMP,INCAND: CLASSIC;100W;220V;E27;A55 | LAMP: INCANDESCENT, TYPE CLASSIC, WATTAGE 100W, VOLTAGE 220 TO 240V, COLOR CLEAR, BULB A55, BASE E27, SPECIAL FEATURES BRIGHT SPARKLING | TYPE : CLASSIC | WATTAGE : 100W | VOLTAGE : 220 TO 240V | COLOR : CLEAR | BULB : A55 | BASE : E27 | SPECIAL FEATURES : BRIGHT SPARKLING
9900234403 | R1228 | LAMP,INCANDESCENT | LAMP,INCAND: STD;40W;220V;E27;A55;CLR | LAMP: INCANDESCENT, TYPE STANDARD, WATTAGE 40W, VOLTAGE 220 TO 240V, COLOR CLEAR, BULB A55, BASE E27 | TYPE : STANDARD | WATTAGE : 40W | VOLTAGE : 220 TO 240V | COLOR : CLEAR | BULB : A55 | BASE : E27
9900234404 | R1228 | LAMP,INCANDESCENT | LAMP,INCAND: STD;60W;220V;E27;A55;CLR | LAMP: INCANDESCENT, TYPE STANDARD, WATTAGE 60W, VOLTAGE 220 TO 240V, COLOR CLEAR, BULB A55, BASE E27 | TYPE : STANDARD | WATTAGE : 60W | VOLTAGE : 220 TO 240V | COLOR : CLEAR | BULB : A55 | BASE : E27
9900255021 | R1228 | LAMP,INCANDESCENT | LAMP,INCAND: MINIATURE;2W;18V;E12/15;CLR | LAMP: INCANDESCENT, TYPE MINIATURE, WATTAGE 2W, VOLTAGE 18V, COLOR CLEAR, BASE E12/15 | TYPE : MINIATURE | WATTAGE : 2W | VOLTAGE : 18V | COLOR : CLEAR |  | BASE : E12/15
6788450261 | R1228 | LAMP,INCANDESCENT | LAMP,INCAND: MINIATURE;2W;18V;E12/15;CLR | LAMP: INCANDESCENT, TYPE MINIATURE, WATTAGE 2W, VOLTAGE 18V, COLOR CLEAR, BASE E12/15 | TYPE : MINIATURE | WATTAGE : 2W | VOLTAGE : 18V | COLOR : CLEAR |  | BASE : E12/15
9900257152 | R1228 | LAMP,INCANDESCENT | LAMP,INCAND: STD;40W;220V;E27 | LAMP: INCANDESCENT, TYPE STANDARD, WATTAGE 40W, VOLTAGE 220 TO 240V, BASE E27 | TYPE : STANDARD | WATTAGE : 40W | VOLTAGE : 220 TO 240V |  |  | BASE : E27
9900234402 | R1228 | LAMP,INCANDESCENT | LAMP,INCAND: CLASSIC;25W;220V;E27;A55 | LAMP: INCANDESCENT, TYPE CLASSIC, WATTAGE 25W, VOLTAGE 220 TO 240V, COLOR CLEAR, BULB A55, BASE E27, SPECIAL FEATURES BRIGHT SPARKLING | TYPE : CLASSIC | WATTAGE : 25W | VOLTAGE : 220 TO 240V | COLOR : CLEAR | BULB : A55 | BASE : E27 | SPECIAL FEATURES : BRIGHT SPARKLING
9903003671 | R1228 | LAMP,INCANDESCENT | LAMP,INCAND: HALOGEN;100W;12V;H4 | LAMP: INCANDESCENT, TYPE HALOGEN, WATTAGE 90 TO 100W, VOLTAGE 12V, BULB H4 | TYPE : HALOGEN | WATTAGE : 90 TO 100W | VOLTAGE : 12V |  | BULB : H4
9903003672 | R1228 | LAMP,INCANDESCENT | LAMP,INCAND: STD;23W;12V;E27 | LAMP: INCANDESCENT, TYPE STANDARD, WATTAGE 23W, VOLTAGE 12V, BASE E27 | TYPE : STANDARD | WATTAGE : 23W | VOLTAGE : 12V |  |  | BASE : E27
9903003673 | R1228 | LAMP,INCANDESCENT | LAMP,INCAND: STD;23W;12V;E27 | LAMP: INCANDESCENT, TYPE STANDARD, WATTAGE 6 TO 23W, VOLTAGE 12V, BASE E27 | TYPE : STANDARD | WATTAGE : 6 TO 23W | VOLTAGE : 12V |  |  | BASE : E27
9903012087 | R1228 | LAMP,INCANDESCENT | LAMP,INCAND: MINIATURE;6W;48V;BA15D;CLR | LAMP: INCANDESCENT, TYPE MINIATURE, WATTAGE 6 TO 10W, VOLTAGE 48 TO 60V, COLOR CLEAR, BULB T16, BASE BA15D | TYPE : MINIATURE | WATTAGE : 6 TO 10W | VOLTAGE : 48 TO 60V | COLOR : CLEAR | BULB : T16 | BASE : BA15D
9903012088 | R1228 | LAMP,INCANDESCENT | LAMP,INCAND: MINIATURE;8W;48V;BA9S;CLR | LAMP: INCANDESCENT, TYPE MINIATURE, WATTAGE 8W, VOLTAGE 48 TO 60V, COLOR CLEAR, BULB T10, BASE BA9S | TYPE : MINIATURE | WATTAGE : 8W | VOLTAGE : 48 TO 60V | COLOR : CLEAR | BULB : T10 | BASE : BA9S
9903012089 | R1228 | LAMP,INCANDESCENT | LAMP,INCAND: MINIATURE;30V;BA9S;CLR | LAMP: INCANDESCENT, TYPE MINIATURE, VOLTAGE 30V, COLOR CLEAR, BASE BA9S | TYPE : MINIATURE |  | VOLTAGE : 30V | COLOR : CLEAR |  | BASE : BA9S
9903012090 | R1228 | LAMP,INCANDESCENT | LAMP,INCAND: MINIATURE;1W;110V;BA9S;CLR | LAMP: INCANDESCENT, TYPE MINIATURE, WATTAGE 1 TO 3W, VOLTAGE 110 TO 140V, COLOR CLEAR, BASE BA9S | TYPE : MINIATURE | WATTAGE : 1 TO 3W | VOLTAGE : 110 TO 140V | COLOR : CLEAR |  | BASE : BA9S
9903012091 | R1228 | LAMP,INCANDESCENT | LAMP,INCAND: MINIATURE;3W;220V;BA9S;CLR | LAMP: INCANDESCENT, TYPE MINIATURE, WATTAGE 3W, VOLTAGE 220V, COLOR CLEAR, BASE BA9S | TYPE : MINIATURE | WATTAGE : 3W | VOLTAGE : 220V | COLOR : CLEAR |  | BASE : BA9S
9903012092 | R1228 | LAMP,INCANDESCENT | LAMP,INCAND: MINIATURE;6.3V;E10;T3-25 | LAMP: INCANDESCENT, TYPE MINIATURE, VOLTAGE 6.3V, BULB T3-25, BASE E10 | TYPE : MINIATURE |  | VOLTAGE : 6.3V |  | BULB : T3-25 | BASE : E10
9903013212 | R1228 | LAMP,INCANDESCENT | LAMP,INCAND: STD;40W;220V;E27;A55;CLR | LAMP: INCANDESCENT, TYPE STANDARD, WATTAGE 40W, VOLTAGE 220 TO 240V, COLOR CLEAR, BULB A55, BASE E27 | TYPE : STANDARD | WATTAGE : 40W | VOLTAGE : 220 TO 240V | COLOR : CLEAR | BULB : A55 | BASE : E27
9903013215 | R1228 | LAMP,INCANDESCENT | LAMP,INCAND: CANDLE;25W;230V;E27;B35;CLR | LAMP: INCANDESCENT, TYPE CANDLE, WATTAGE 25W, VOLTAGE 230V, COLOR CLEAR, BULB B35, BASE E27 | TYPE : CANDLE | WATTAGE : 25W | VOLTAGE : 230V | COLOR : CLEAR | BULB : B35 | BASE : E27
9903020229 | R1228 | LAMP,INCANDESCENT | LAMP,INCAND: MINIATURE | LAMP: INCANDESCENT, TYPE MINIATURE, WATTAGE 10W, VOLTAGE 24 TO 30V, BULB T20, BASE E12 | TYPE : MINIATURE | WATTAGE : 10W | VOLTAGE : 24 TO 30V |  | BULB : T20 | BASE : E12
9903028115 | R1228 | LAMP,INCANDESCENT | LAMP,INCAND: MINIATURE;240V;BA9S;T3-1/4 | LAMP: INCANDESCENT, TYPE MINIATURE, VOLTAGE 240V, COLOR CLEAR, BULB T3-1/4, BASE BA9S | TYPE : MINIATURE |  | VOLTAGE : 240V | COLOR : CLEAR | BULB : T3-1/4 | BASE : BA9S
9903028116 | R1228 | LAMP,INCANDESCENT | LAMP,INCAND: MINIATURE;250V;BA9S;T10;ORG | LAMP: INCANDESCENT, TYPE MINIATURE, VOLTAGE 220 TO 250VDC, COLOR ORANGE, BULB T10, BASE BA9S | TYPE : MINIATURE |  | VOLTAGE : 220 TO 250VDC | COLOR : ORANGE | BULB : T10 | BASE : BA9S
9903038981 | R1228 | LAMP,INCANDESCENT | LAMP,INCAND: MINIATURE;2W;130V;BA9S;CLR | LAMP: INCANDESCENT, TYPE MINIATURE, WATTAGE 2W, VOLTAGE 130V, COLOR CLEAR, BASE BA9S | TYPE : MINIATURE | WATTAGE : 2W | VOLTAGE : 130V | COLOR : CLEAR |  | BASE : BA9S
9900254355 | R1228 | LAMP,INCANDESCENT | LAMP,INCAND: FLOOD;SEALED;60W;24V;H4578 | LAMP: INCANDESCENT, TYPE FLOOD, SEALED BEAM, WATTAGE 60W, VOLTAGE 24V, BULB H4578, SPECIAL FEATURES C/W LAMP HOLDER 2P2541 | TYPE : FLOOD, SEALED BEAM | WATTAGE : 60W | VOLTAGE : 24V |  | BULB : H4578 |  | SPECIAL FEATURES : C/W LAMP HOLDER 2P2541
6981621011 | R1228 | LAMP,INCANDESCENT | LAMP,INCAND: HALOGEN;40W;220V;E27;CLR | LAMP: INCANDESCENT, TYPE HALOGEN, WATTAGE 40W, VOLTAGE 220V, COLOR CLEAR, BASE E27 | TYPE : HALOGEN | WATTAGE : 40W | VOLTAGE : 220V | COLOR : CLEAR |  | BASE : E27
9900245662 | R1228 | LAMP,INCANDESCENT | LAMP,INCAND: | LAMP: INCANDESCENT,
9900248028 | R1228 | LAMP,INCANDESCENT | LAMP,INCAND: | LAMP: INCANDESCENT,
5996111113 | R1352 | MODULE | MODULE: PE LINK CTRL LEVEL COMM;NP1L-PE1 | MODULE: TYPE PE LINK CONTROL LEVEL COMMUNICATION, POWER SOURCE 24VDC, 160MA, USAGE DESIGN MICREX-SX SPH 300 PROGRAMMABLE CONTROLLER, MANUFACTURER FUJI ELECTRIC, MANUFACTURER REFERENCE NP1L-PE1 | TYPE : PE LINK CONTROL LEVEL COMMUNICATION |  |  | POWER SOURCE : 24VDC, 160MA |  | USAGE DESIGN : MICREX-SX SPH 300 PROGRAMMABLE CONTROLLER |  |  |  |  | MANUFACTURER : FUJI ELECTRIC | MANUFACTURER REFERENCE : NP1L-PE1
5996111183 | R1352 | MODULE | MODULE: DUPLEX ANALOG O/P;NP1AYH8VHR-MR | MODULE: TYPE DUPLEX ANALOG OUTPUT, USAGE DESIGN MICREX-SX PROGRAMMABLE CONTROLLER, MANUFACTURER FUJI ELECTRIC, MANUFACTURER REFERENCE NP1AYH8VHR-MR | TYPE : DUPLEX ANALOG OUTPUT |  |  |  |  | USAGE DESIGN : MICREX-SX PROGRAMMABLE CONTROLLER |  |  |  |  | MANUFACTURER : FUJI ELECTRIC | MANUFACTURER REFERENCE : NP1AYH8VHR-MR
5925660103 | R1352 | MODULE | MODULE: INFINET-COMP TRFER;5VDC;INICT03A | MODULE: TYPE INFI-NET TO COMPUTER TRANSFER, POWER SOURCE 5VDC, 2A, MANUFACTURER ABB, MANUFACTURER REFERENCE INICT03A | TYPE : INFI-NET TO COMPUTER TRANSFER |  |  | POWER SOURCE : 5VDC, 2A | [6 empty] | MANUFACTURER : ABB | MANUFACTURER REFERENCE : INICT03A
6006410113 | R1352 | MODULE | MODULE: DIGITAL I/O TERM UNIT;ABB;NTDI01 | MODULE: TYPE DIGITAL I/O TERMINATION UNIT, SPECIAL FEATURES USE WITH DSIXX, DSOXX, DSM0X, MANUFACTURER ABB, MANUFACTURER REFERENCE NTDI01 | TYPE : DIGITAL I/O TERMINATION UNIT |  |  |  | SPECIAL FEATURES : USE WITH DSIXX, DSOXX, DSM0X | [5 empty] | MANUFACTURER : ABB | MANUFACTURER REFERENCE : NTDI01
6006410233 | R1352 | MODULE | MODULE: MONITOR FIRE SYS;NOTIFIER;FZM-1 | MODULE: TYPE MONITOR FIRE SYSTEM, SLC LOOP, POWER SOURCE 24VDC, 5.1MA, MANUFACTURER NOTIFIER, MANUFACTURER REFERENCE FZM-1 | TYPE : MONITOR FIRE SYSTEM, SLC LOOP |  |  | POWER SOURCE : 24VDC, 5.1MA | [6 empty] | MANUFACTURER : NOTIFIER | MANUFACTURER REFERENCE : FZM-1
6004190181 | R1352 | MODULE | MODULE: ALARM;1-5V;24V | MODULE: TYPE ALARM SETTER, INPUT 1 TO 5VDC, POWER SOURCE 24VDC, SPECIAL FEATURES UPPER AND LOWER LIMIT SETTING | TYPE : ALARM SETTER | INPUT : 1 TO 5VDC |  | POWER SOURCE : 24VDC | SPECIAL FEATURES : UPPER AND LOWER LIMIT SETTING
6006400111 | R1352 | MODULE | MODULE: SEQ OF EVENTS MASTER;SPSEM11 | MODULE: TYPE SEQUENCE OF EVENTS MASTER, MANUFACTURER ABB, MANUFACTURER REFERENCE SPSEM11 | TYPE : SEQUENCE OF EVENTS MASTER | [9 empty] | MANUFACTURER : ABB | MANUFACTURER REFERENCE : SPSEM11
6006410263 | R1352 | MODULE | MODULE: | MODULE: TYPE POWER SYSTEM, INPUT 5VDC +/-15VDC 25.5VDC, POWER SOURCE 5VDC +/-15VDC 25.5VDC | TYPE : POWER SYSTEM | INPUT : 5VDC +/-15VDC 25.5VDC |  | POWER SOURCE : 5VDC +/-15VDC 25.5VDC
6006410293 | R1352 | MODULE | MODULE: SLC ISOLATOR ISO-X;15-28V;417480 | MODULE: TYPE SLC LOOP ISOLATOR ISO-X, INPUT 15 TO 28VDC, 400UA STAND BY, 5MA MAX DRAW, POWER SOURCE 24VDC, USAGE DESIGN FIRE ALARM SYSTEM, MANUFACTURER NOTIFIER, MANUFACTURER REFERENCE 417480 | TYPE : SLC LOOP ISOLATOR ISO-X | INPUT : 15 TO 28VDC, 400UA STAND BY, 5MA MAX DRAW |  | POWER SOURCE : 24VDC |  | USAGE DESIGN : FIRE ALARM SYSTEM |  |  |  |  | MANUFACTURER : NOTIFIER | MANUFACTURER REFERENCE : 417480
6006410243 | R1352 | MODULE | MODULE: MONITOR;FIRE ALARM SYS;FMM-101 | MODULE: TYPE MONITOR, POWER SOURCE 15 TO 32VDC, USAGE DESIGN FIRE ALARM SYSTEM, SLC LOOP, MANUFACTURER NOTIFIER, MANUFACTURER REFERENCE FMM-101 | TYPE : MONITOR |  |  | POWER SOURCE : 15 TO 32VDC |  | USAGE DESIGN : FIRE ALARM SYSTEM, SLC LOOP |  |  |  |  | MANUFACTURER : NOTIFIER | MANUFACTURER REFERENCE : FMM-101
6006410273 | R1352 | MODULE | MODULE: CONTROL;24V;FIRE ALARM SYS;FCM-1 | MODULE: TYPE CONTROL, POWER SOURCE 24VDC, USAGE DESIGN FIRE ALARM SYSTEM, SLC LOOP, MANUFACTURER NOTIFIER, MANUFACTURER REFERENCE FCM-1 | TYPE : CONTROL |  |  | POWER SOURCE : 24VDC |  | USAGE DESIGN : FIRE ALARM SYSTEM, SLC LOOP |  |  |  |  | MANUFACTURER : NOTIFIER | MANUFACTURER REFERENCE : FCM-1
6006410283 | R1352 | MODULE | MODULE: RELAY;FIRE ALARM SYS;FRM-1 | MODULE: TYPE RELAY, POWER SOURCE 24VDC, USAGE DESIGN FIRE ALARM SYSTEM, SLC LOOP, MANUFACTURER NOTIFIER, MANUFACTURER REFERENCE FRM-1 | TYPE : RELAY |  |  | POWER SOURCE : 24VDC |  | USAGE DESIGN : FIRE ALARM SYSTEM, SLC LOOP |  |  |  |  | MANUFACTURER : NOTIFIER | MANUFACTURER REFERENCE : FRM-1
5996111053 | R1352 | MODULE | MODULE: ANALOG I/P;NP1AXH8V-MR/Z4 | MODULE: TYPE ANALOG INPUT, SPECIAL FEATURES 8 CHANNEL, USAGE DESIGN U2 AVR MICREX-SX, MANUFACTURER FUJI ELECTRIC, MANUFACTURER REFERENCE NP1AXH8V-MR/Z4 | TYPE : ANALOG INPUT |  |  |  | SPECIAL FEATURES : 8 CHANNEL | USAGE DESIGN : U2 AVR MICREX-SX |  |  |  |  | MANUFACTURER : FUJI ELECTRIC | MANUFACTURER REFERENCE : NP1AXH8V-MR/Z4
6004194391 | R1352 | MODULE | MODULE: SITE PROGRAMMABLE ALARM;4-20MA | MODULE: TYPE SITE PROGRAMMABLE ALARM, INPUT 4 TO 20MA, OUTPUT DRY CONTACT, POWER SOURCE 220VAC, 50HZ | TYPE : SITE PROGRAMMABLE ALARM | INPUT : 4 TO 20MA | OUTPUT : DRY CONTACT | POWER SOURCE : 220VAC, 50HZ
6006400101 | R1352 | MODULE | MODULE: GENERAL PURPOSE FIELD UNIT | MODULE: TYPE GENERAL PURPOSE FIELD UNIT, INPUT ANALOG AND DIGITAL, OUTPUT ANALOG AND DIGITAL, POWER SOURCE 220VAC, 50HZ | TYPE : GENERAL PURPOSE FIELD UNIT | INPUT : ANALOG AND DIGITAL | OUTPUT : ANALOG AND DIGITAL | POWER SOURCE : 220VAC, 50HZ
6004190123 | R1352 | MODULE | MODULE: ALARM;1-5V;24V | MODULE: TYPE ALARM SETTER, INPUT 1 TO 5VDC, POWER SOURCE 24VDC, SPECIAL FEATURES SPDT | TYPE : ALARM SETTER | INPUT : 1 TO 5VDC |  | POWER SOURCE : 24VDC | SPECIAL FEATURES : SPDT
6006410203 | R1352 | MODULE | MODULE: INFINET COMM LINK TU;NTCL01 | MODULE: TYPE INFI-NET COMMUNICATION LINK TU, MANUFACTURER ABB, MANUFACTURER REFERENCE NTCL01 | TYPE : INFI-NET COMMUNICATION LINK TU | [9 empty] | MANUFACTURER : ABB | MANUFACTURER REFERENCE : NTCL01
6004190103 | R1352 | MODULE | MODULE: ALARM;1-5V;24V | MODULE: TYPE ALARM SETTER, INPUT 1 TO 5VDC, POWER SOURCE 24VDC, SPECIAL FEATURES DRY CONTACT | TYPE : ALARM SETTER | INPUT : 1 TO 5VDC |  | POWER SOURCE : 24VDC | SPECIAL FEATURES : DRY CONTACT
6004190143 | R1352 | MODULE | MODULE: ALARM;-10-10V;2SPDT;24V | MODULE: TYPE ALARM SETTER, INPUT -10 TO 10VDC, OUTPUT 2 SPDT, POWER SOURCE 24VDC | TYPE : ALARM SETTER | INPUT : -10 TO 10VDC | OUTPUT : 2 SPDT | POWER SOURCE : 24VDC
6006410153 | R1352 | MODULE | MODULE: ABB;NTAI05 | MODULE: TYPE TERMINATOR ANALOG INPUT, MANUFACTURER ABB, MANUFACTURER REFERENCE NTAI05 | TYPE : TERMINATOR ANALOG INPUT | [9 empty] | MANUFACTURER : ABB | MANUFACTURER REFERENCE : NTAI05
6006410313 | R1352 | MODULE | MODULE: CONTROL;24V;FIRE ALARM SYS;FCM-1 | MODULE: TYPE CONTROL, POWER SOURCE 24VDC, USAGE DESIGN FIRE ALARM SYSTEM, SLC LOOP, MANUFACTURER NOTIFIER, MANUFACTURER REFERENCE FCM-1 | TYPE : CONTROL |  |  | POWER SOURCE : 24VDC |  | USAGE DESIGN : FIRE ALARM SYSTEM, SLC LOOP |  |  |  |  | MANUFACTURER : NOTIFIER | MANUFACTURER REFERENCE : FCM-1
6006410323 | R1352 | MODULE | MODULE: RELAY;FIRE ALARM SYS;FRM-1 | MODULE: TYPE RELAY, POWER SOURCE 24VDC, USAGE DESIGN FIRE ALARM SYSTEM, SLC LOOP, MANUFACTURER NOTIFIER, MANUFACTURER REFERENCE FRM-1 | TYPE : RELAY |  |  | POWER SOURCE : 24VDC |  | USAGE DESIGN : FIRE ALARM SYSTEM, SLC LOOP |  |  |  |  | MANUFACTURER : NOTIFIER | MANUFACTURER REFERENCE : FRM-1
9903068966 | R1352 | MODULE | MODULE: INTERFACE;MH8ISO | MODULE: TYPE INTERFACE, MANUFACTURER ISOLATOR MODULE, MANUFACTURER REFERENCE MH8ISO | TYPE : INTERFACE | [9 empty] | MANUFACTURER : ISOLATOR MODULE | MANUFACTURER REFERENCE : MH8ISO
6042190131 | R1352 | MODULE | MODULE: CONTROLLER | MODULE: TYPE CONTROLLER, SPECIAL FEATURES C/W MODBUS TCP INTERFACE | TYPE : CONTROLLER |  |  |  | SPECIAL FEATURES : C/W MODBUS TCP INTERFACE
6039671141 | R1352 | MODULE | MODULE: INFINET OPTIC-OPTIC TU;NTCF21 | MODULE: TYPE INFI-NET OPTIC TO OPTIC TERMINATION UNIT, MANUFACTURER ABB, MANUFACTURER REFERENCE NTCF21 | TYPE : INFI-NET OPTIC TO OPTIC TERMINATION UNIT | [9 empty] | MANUFACTURER : ABB | MANUFACTURER REFERENCE : NTCF21
6057690003 | R1352 | MODULE | MODULE: | MODULE: TYPE I/O CARRIER, INPUT 8 SINGLE-ENDED, 4-20MA CHANNEL, OUTPUT 20MA, SPECIAL FEATURES WITH EARTH BAR, 64-SLOT ADDRESS SYTEM | TYPE : I/O CARRIER | INPUT : 8 SINGLE-ENDED, 4-20MA CHANNEL | OUTPUT : 20MA |  | SPECIAL FEATURES : WITH EARTH BAR, 64-SLOT ADDRESS SYTEM
6057690013 | R1352 | MODULE | MODULE: 8 CH ANALOG INPUT | MODULE: TYPE 8 CHANNEL ANALOG INPUT, INPUT 8 POINT SINGLE-ENDED 4-20MA, OUTPUT 20MA (13.5V), POWER SOURCE 12V, SPECIAL FEATURES WITH HART FOR 2-WIRE TP, 8101-HI-TX | TYPE : 8 CHANNEL ANALOG INPUT | INPUT : 8 POINT SINGLE-ENDED 4-20MA | OUTPUT : 20MA (13.5V) | POWER SOURCE : 12V | SPECIAL FEATURES : WITH HART FOR 2-WIRE TP, 8101-HI-TX
6057690093 | R1352 | MODULE | MODULE: NETWORK PROCESSOR;5VDC;INNPM12 | MODULE: TYPE NETWORK PROCESSOR, POWER SOURCE 5VDC, 10W MAX, MANUFACTURER ABB, MANUFACTURER REFERENCE INNPM12 | TYPE : NETWORK PROCESSOR |  |  | POWER SOURCE : 5VDC, 10W MAX | [6 empty] | MANUFACTURER : ABB | MANUFACTURER REFERENCE : INNPM12
6057690033 | R1352 | MODULE | MODULE: | MODULE: TYPE 16-CHANNEL DISCRETE, INPUT 0.3MA TO 1.2MA, 100HZ, 250VAC, POWER SOURCE 12V, 18-30VDC | TYPE : 16-CHANNEL DISCRETE | INPUT : 0.3MA TO 1.2MA, 100HZ, 250VAC |  | POWER SOURCE : 12V, 18-30VDC
6057690113 | R1352 | MODULE | MODULE: COMMUNICATION ALUM GATEWAY | MODULE: TYPE COMMUNICATION ALUMINIUM GATEWAY | TYPE : COMMUNICATION ALUMINIUM GATEWAY
6057690073 | R1352 | MODULE | MODULE: | MODULE: TYPE PROXIMITOR SEISMIC MONITOR, INPUT 1 TO 4 PROXIMITY, OUTPUT 0 TO 12VDC, POWER SOURCE -24VDC | TYPE : PROXIMITOR SEISMIC MONITOR | INPUT : 1 TO 4 PROXIMITY | OUTPUT : 0 TO 12VDC | POWER SOURCE : -24VDC
9900011115 | R1352 | MODULE | MODULE: 16 PT DIGITAL INPUT;1746-OW16 | MODULE: TYPE 16 POINT DIGITAL INPUT, MANUFACTURER ALLEN BRADLEY, MANUFACTURER REFERENCE 1746-OW16 | TYPE : 16 POINT DIGITAL INPUT | [9 empty] | MANUFACTURER : ALLEN BRADLEY | MANUFACTURER REFERENCE : 1746-OW16
6057690153 | R1352 | MODULE | MODULE: PROXIMITY | MODULE: TYPE PROXIMITY SEISMIC MONITOR, INPUT 7.7W, 8MM PROBE, POWER SOURCE -24VDC | TYPE : PROXIMITY SEISMIC MONITOR | INPUT : 7.7W, 8MM PROBE |  | POWER SOURCE : -24VDC
6057690213 | R1352 | MODULE | MODULE: 16CHANNEL | MODULE: TYPE DIGITAL INPUT I-O MUDULE, INPUT 16 CHANNEL | TYPE : DIGITAL INPUT I-O MUDULE | INPUT : 16 CHANNEL
6059000201 | R1352 | MODULE | MODULE: 5VCD300MA | MODULE: TYPE SOE TIME KEEPER MASTER, INPUT 5VCD 300MA | TYPE : SOE TIME KEEPER MASTER | INPUT : 5VCD 300MA
6108150013 | R1352 | MODULE | MODULE: CONTRLR;5VDC,2A | MODULE: TYPE CONTROLLER, BRC, POWER SOURCE 5 VDC, 2A | TYPE : CONTROLLER, BRC |  |  | POWER SOURCE : 5 VDC, 2A
6057690173 | R1352 | MODULE | MODULE: | MODULE: TYPE 2 CHANNEL, SINGLE HALF, ENHANCED KEYPHASOR, INPUT +0.8 TO -21.0V, OUTPUT -24VDC | TYPE : 2 CHANNEL, SINGLE HALF, ENHANCED KEYPHASOR | INPUT : +0.8 TO -21.0V | OUTPUT : -24VDC
6057690133 | R1352 | MODULE | MODULE: RELAY | MODULE: TYPE RELAY, SPECIAL FEATURES ALUMINUM | TYPE : RELAY |  |  |  | SPECIAL FEATURES : ALUMINUM
6059000151 | R1352 | MODULE | MODULE: MONITOR;FIRE ALARM SYS;FMM-101 | MODULE: TYPE MONITOR, POWER SOURCE 15 TO 32VDC, USAGE DESIGN FIRE ALARM SYSTEM, SLC LOOP, MANUFACTURER NOTIFIER, MANUFACTURER REFERENCE FMM-101 | TYPE : MONITOR |  |  | POWER SOURCE : 15 TO 32VDC |  | USAGE DESIGN : FIRE ALARM SYSTEM, SLC LOOP |  |  |  |  | MANUFACTURER : NOTIFIER | MANUFACTURER REFERENCE : FMM-101
6057690233 | R1352 | MODULE | MODULE: | MODULE: TYPE SYSTEM DISPLAY, INPUT 15.5W | TYPE : SYSTEM DISPLAY | INPUT : 15.5W
6059000251 | R1352 | MODULE | MODULE: MONITOR;FIRE ALARM SYS;FMM-101 | MODULE: TYPE MONITOR, POWER SOURCE 15 TO 32VDC, USAGE DESIGN FIRE ALARM SYSTEM, SLC LOOP, MANUFACTURER NOTIFIER, MANUFACTURER REFERENCE FMM-101 | TYPE : MONITOR |  |  | POWER SOURCE : 15 TO 32VDC |  | USAGE DESIGN : FIRE ALARM SYSTEM, SLC LOOP |  |  |  |  | MANUFACTURER : NOTIFIER | MANUFACTURER REFERENCE : FMM-101
9900100626 | R1352 | MODULE | MODULE: | MODULE: TYPE FAN INFI 90, INPUT 230VAC, POWER SOURCE 240VAC, 50/60HZ, 0.4 A | TYPE : FAN INFI 90 | INPUT : 230VAC |  | POWER SOURCE : 240VAC, 50/60HZ, 0.4 A
9913053894 | R1352 | MODULE | MODULE: 8 CH MULTI-RANGE O/P;MICREX-SX | MODULE: TYPE 8 CHANNEL HIGH-SPEED MULTI-RANGE OUTPUT, SPECIAL FEATURES 14 BITS RESOLUTION, SCREW TERMINAL, USAGE DESIGN MICREX-SX SPH 300 PROGRAMMABLE CONTROLLER, MANUFACTURER FUJI ELECTRIC, MANUFACTURER REFERENCE NP1AYH8V-MR | TYPE : 8 CHANNEL HIGH-SPEED MULTI-RANGE OUTPUT |  |  |  | SPECIAL FEATURES : 14 BITS RESOLUTION, SCREW TERMINAL | USAGE DESIGN : MICREX-SX SPH 300 PROGRAMMABLE CONTROLLER |  |  |  |  | MANUFACTURER : FUJI ELECTRIC | MANUFACTURER REFERENCE : NP1AYH8V-MR
6545100123 | R1352 | MODULE | MODULE: XFMR;82TO312VDC;36-312VDC;XFMR | MODULE: TYPE TRANSFORMER PROTECTION, INPUT 82 TO 312VDC, POWER SOURCE 36 TO 312VDC, SPECIAL FEATURES 2,2KVAC/3,2KVDC DIELECTRIC TEST, EQUIPMENT NAME POWER TRANSFORMER, EQUIPMENT SERIAL NUMBER HE714843-40/1 | TYPE : TRANSFORMER PROTECTION | INPUT : 82 TO 312VDC |  | POWER SOURCE : 36 TO 312VDC | SPECIAL FEATURES : 2,2KVAC/3,2KVDC DIELECTRIC TEST |  | EQUIPMENT NAME : POWER TRANSFORMER |  | EQUIPMENT SERIAL NUMBER : HE714843-40/1
6545100163 | R1352 | MODULE | MODULE: GENERATOR;82TO312VDC;36-312VDC | MODULE: TYPE GENERATOR PROTECTION, INPUT 82 TO 312VDC, POWER SOURCE 36 TO 312VDC, SPECIAL FEATURES 2KV MAX DIELECTRIC TEST, EQUIPMENT NAME POWER TRANSFORMER, EQUIPMENT SERIAL NUMBER HE714843-20/1 | TYPE : GENERATOR PROTECTION | INPUT : 82 TO 312VDC |  | POWER SOURCE : 36 TO 312VDC | SPECIAL FEATURES : 2KV MAX DIELECTRIC TEST |  | EQUIPMENT NAME : POWER TRANSFORMER |  | EQUIPMENT SERIAL NUMBER : HE714843-20/1
6702010131 | R1352 | MODULE | MODULE: ACTUATOR;IQ7-35 | MODULE: TYPE PACKSCAN, SPECIAL FEATURES 2 WIRE CONTROL PCB, EQUIPMENT NAME ELECTRIC ACTUATOR, EQUIPMENT TYPE/MODEL IQ7 TO 35, EQUIPMENT SERIAL NUMBER Z31926010101, MANUFACTURER ROTORK, MANUFACTURER REFERENCE MODULE 6M | TYPE : PACKSCAN |  |  |  | SPECIAL FEATURES : 2 WIRE CONTROL PCB |  | EQUIPMENT NAME : ELECTRIC ACTUATOR | EQUIPMENT TYPE/MODEL : IQ7 TO 35 | EQUIPMENT SERIAL NUMBER : Z31926010101 |  | MANUFACTURER : ROTORK | MANUFACTURER REFERENCE : MODULE 6M
6701330451 | R1352 | MODULE | MODULE: CTRL PANEL | MODULE: TYPE CONTROL PANEL, INPUT 0 TO 10V, 4 TO 20MA, OUTPUT 8A, 250VAC, USAGE DESIGN ENGINE AND GENERATOR, MANUFACTURER DEEPSEA, MANUFACTURER REFERENCE DSE-7320-MKII | TYPE : CONTROL PANEL | INPUT : 0 TO 10V, 4 TO 20MA | OUTPUT : 8A, 250VAC |  |  | USAGE DESIGN : ENGINE AND GENERATOR |  |  |  |  | MANUFACTURER : DEEPSEA | MANUFACTURER REFERENCE : DSE-7320-MKII
6794501061 | R1352 | MODULE | MODULE: CIRCUIT | MODULE: TYPE CIRCUIT CARD ASSEMBLY, SPECIAL FEATURES CONTROL WITH SHIELD | TYPE : CIRCUIT CARD ASSEMBLY |  |  |  | SPECIAL FEATURES : CONTROL WITH SHIELD
6794490701 | R1352 | MODULE | MODULE: ABB;NTCF22 | MODULE: TYPE INFI-NET OPTIC TO ELECTRIC TERMINATION UNIT, MANUFACTURER ABB, MANUFACTURER REFERENCE NTCF22 | TYPE : INFI-NET OPTIC TO ELECTRIC TERMINATION UNIT | [9 empty] | MANUFACTURER : ABB | MANUFACTURER REFERENCE : NTCF22
6794501161 | R1352 | MODULE | MODULE: CTRL KNOB;ACTUATOR;IQ7;MOD 20G | MODULE: TYPE LOCAL CONTROL KNOB, EQUIPMENT NAME ELECTRIC ACTUATOR, EQUIPMENT TYPE/MODEL IQ7-95, MANUFACTURER ROTORK, MANUFACTURER REFERENCE MODULE 20G | TYPE : LOCAL CONTROL KNOB | [5 empty] | EQUIPMENT NAME : ELECTRIC ACTUATOR | EQUIPMENT TYPE/MODEL : IQ7-95 |  |  | MANUFACTURER : ROTORK | MANUFACTURER REFERENCE : MODULE 20G
6794501051 | R1352 | MODULE | MODULE: CIRCUIT | MODULE: TYPE CIRCUIT CARD ASSEMBLY, USAGE DESIGN FOR POWER | TYPE : CIRCUIT CARD ASSEMBLY |  |  |  |  | USAGE DESIGN : FOR POWER
6794490711 | R1352 | MODULE | MODULE: ABB;NTCF23 | MODULE: TYPE INFI-NET ELECTRIC TO OPTIC TERMINATION UNIT, MANUFACTURER ABB, MANUFACTURER REFERENCE NTCF23 | TYPE : INFI-NET ELECTRIC TO OPTIC TERMINATION UNIT | [9 empty] | MANUFACTURER : ABB | MANUFACTURER REFERENCE : NTCF23
6794700053 | R1352 | MODULE | MODULE: BATTERY CHARGE | MODULE: USAGE DESIGN BATTERY CHARGER, MANUFACTURER FUJI ELECTRIC, MANUFACTURER REFERENCE AL-U1-2-10-1001-0 | [5 empty] | USAGE DESIGN : BATTERY CHARGER |  |  |  |  | MANUFACTURER : FUJI ELECTRIC | MANUFACTURER REFERENCE : AL-U1-2-10-1001-0
6810100101 | R1352 | MODULE | MODULE: ELECT TO OPTIC TERM UNIT;NTCF23 | MODULE: TYPE ELECTRIC TO OPTIC TERMINATION UNIT, USAGE DESIGN STATIC SAFE WORK STATION, MANUFACTURER ABB, MANUFACTURER REFERENCE NTCF23 | TYPE : ELECTRIC TO OPTIC TERMINATION UNIT |  |  |  |  | USAGE DESIGN : STATIC SAFE WORK STATION |  |  |  |  | MANUFACTURER : ABB | MANUFACTURER REFERENCE : NTCF23
7141083503 | R1352 | MODULE | MODULE: SEQ OF EVNT TIME KEEPER;INTKM01 | MODULE: TYPE SEQUENCE OF EVENTS TIME KEEPER MASTER, MANUFACTURER ABB, MANUFACTURER REFERENCE INTKM01 | TYPE : SEQUENCE OF EVENTS TIME KEEPER MASTER | [9 empty] | MANUFACTURER : ABB | MANUFACTURER REFERENCE : INTKM01
7141120013 | R1352 | MODULE | MODULE: ANALOG INPUT SLAVE | MODULE: TYPE ANALOG INPUT SLAVE | TYPE : ANALOG INPUT SLAVE
9903051166 | R1352 | MODULE | MODULE: PLC-16CHNL;0-132VAC;74-132VAC | MODULE: TYPE PLC, 16 CHANNEL DIGITAL INPUT, INPUT 0 TO 132VAC, OUTPUT 74 TO 132 VAC, SPECIAL FEATURES TRIGGERED,POWER SOURCE 0-132 VAC | TYPE : PLC, 16 CHANNEL DIGITAL INPUT | INPUT : 0 TO 132VAC | OUTPUT : 74 TO 132 VAC |  | SPECIAL FEATURES : TRIGGERED,POWER SOURCE 0-132 VAC
7223650103 | R1352 | MODULE | MODULE: PROCESSOR 60 CH;MASTER STN;MSIIE | MODULE: TYPE PROCESSOR, 60 CHANNEL ANALOG INPUT, EQUIPMENT NAME PAKSCAN MASTER STATION, EQUIPMENT TYPE/MODEL MSIIE, MANUFACTURER ROTORK | TYPE : PROCESSOR, 60 CHANNEL ANALOG INPUT | [5 empty] | EQUIPMENT NAME : PAKSCAN MASTER STATION | EQUIPMENT TYPE/MODEL : MSIIE |  |  | MANUFACTURER : ROTORK
7223650203 | R1352 | MODULE | MODULE: NETWORK PROCESSOR;5VDC;INNPM12 | MODULE: TYPE NETWORK PROCESSOR, POWER SOURCE 5VDC, 10W MAX, MANUFACTURER ABB, MANUFACTURER REFERENCE INNPM12 | TYPE : NETWORK PROCESSOR |  |  | POWER SOURCE : 5VDC, 10W MAX | [6 empty] | MANUFACTURER : ABB | MANUFACTURER REFERENCE : INNPM12
7599010353 | R1352 | MODULE | MODULE: NETWORK PROCESSOR;5VDC;INNPM12 | MODULE: TYPE NETWORK PROCESSOR, POWER SOURCE 5VDC, 10W MAX, MANUFACTURER ABB, MANUFACTURER REFERENCE INNPM12 | TYPE : NETWORK PROCESSOR |  |  | POWER SOURCE : 5VDC, 10W MAX | [6 empty] | MANUFACTURER : ABB | MANUFACTURER REFERENCE : INNPM12
7599011103 | R1352 | MODULE | MODULE: 5VDC | MODULE: TYPE HARMONY BRIDGE CONTROLLER, POWER SOURCE 5VDC, 2A | TYPE : HARMONY BRIDGE CONTROLLER |  |  | POWER SOURCE : 5VDC, 2A
7599010403 | R1352 | MODULE | MODULE: ANALOG OUTPUT SLAVE;IMASO11 | MODULE: TYPE ANALOG OUTPUT SLAVE, OUTPUT 1 TO 5VDC, 4 TO 20MA, POWER SOURCE 5VDC, 250MA, MANUFACTURER ABB, MANUFACTURER REFERENCE IMASO11 | TYPE : ANALOG OUTPUT SLAVE |  | OUTPUT : 1 TO 5VDC, 4 TO 20MA | POWER SOURCE : 5VDC, 250MA | [6 empty] | MANUFACTURER : ABB | MANUFACTURER REFERENCE : IMASO11
7599010433 | R1352 | MODULE | MODULE: NETWORK INTERFACE;5VDC;INNIS11 | MODULE: TYPE NETWORK INTERFACE SLAVE, POWER SOURCE 5VDC AT 900MA, +/-15VDC AT 5/200MA, MANUFACTURER ABB, MANUFACTURER REFERENCE INNIS11 | TYPE : NETWORK INTERFACE SLAVE |  |  | POWER SOURCE : 5VDC AT 900MA, +/-15VDC AT 5/200MA | [6 empty] | MANUFACTURER : ABB | MANUFACTURER REFERENCE : INNIS11
7599011173 | R1352 | MODULE | MODULE: SEQ OF EVENTS TIME SYNCH;ABB | MODULE: TYPE SEQUENCE OF EVENTS TIME SYNCH, POWER SOURCE 5VDC, 350MA, MANUFACTURER ABB, MANUFACTURER REFERENCE IMSET01 | TYPE : SEQUENCE OF EVENTS TIME SYNCH |  |  | POWER SOURCE : 5VDC, 350MA | [6 empty] | MANUFACTURER : ABB | MANUFACTURER REFERENCE : IMSET01
7599010833 | R1352 | MODULE | MODULE: KEY SWITCH PS300;PAKSCAN;85-008 | MODULE: TYPE KEY SWITCH PS300, USAGE DESIGN PAKSCAN MASTER STATION, EQUIPMENT NAME ELECTRIC ACTUATOR, MANUFACTURER ROTORK, MANUFACTURER REFERENCE 85-008 | TYPE : KEY SWITCH PS300 |  |  |  |  | USAGE DESIGN : PAKSCAN MASTER STATION | EQUIPMENT NAME : ELECTRIC ACTUATOR |  |  |  | MANUFACTURER : ROTORK | MANUFACTURER REFERENCE : 85-008
7599011013 | R1352 | MODULE | MODULE: HART COMM INTERFACE;MTL4842 | MODULE: TYPE HART COMMUNICATION INTERFACE, MANUFACTURER MTL INSTRUMENTS, MANUFACTURER REFERENCE MTL4842 | TYPE : HART COMMUNICATION INTERFACE | [9 empty] | MANUFACTURER : MTL INSTRUMENTS | MANUFACTURER REFERENCE : MTL4842
7599011003 | R1352 | MODULE | MODULE: HART COMM INTERFACE;MTL4841 | MODULE: TYPE HART COMMUNICATION INTERFACE, MANUFACTURER MTL INSTRUMENTS, MANUFACTURER REFERENCE MTL4841 | TYPE : HART COMMUNICATION INTERFACE | [9 empty] | MANUFACTURER : MTL INSTRUMENTS | MANUFACTURER REFERENCE : MTL4841
7599011053 | R1352 | MODULE | MODULE: | MODULE: TYPE TERMINATION HART, SPECIAL FEATURES CONNECTION UNIT ANALOG OUTPUT | TYPE : TERMINATION HART |  |  |  | SPECIAL FEATURES : CONNECTION UNIT ANALOG OUTPUT
7599011233 | R1352 | MODULE | MODULE: COMM MODBUS;ACTUATOR;MOD 6S | MODULE: TYPE COMMUNICATION MODBUS, INPUT 15 TO 33VDC, OUTPUT 12VDC, 100MA, EQUIPMENT NAME ELECTRIC ACTUATOR, MANUFACTURER ROTORK, MANUFACTURER REFERENCE MODULE 6S | TYPE : COMMUNICATION MODBUS | INPUT : 15 TO 33VDC | OUTPUT : 12VDC, 100MA |  |  |  | EQUIPMENT NAME : ELECTRIC ACTUATOR |  |  |  | MANUFACTURER : ROTORK | MANUFACTURER REFERENCE : MODULE 6S
7599010393 | R1352 | MODULE | MODULE: ANALOG INPUT 15CH;IMASI13 | MODULE: TYPE ANALOG INPUT 15 CHANNEL, SPECIAL FEATURES CONTROL & I/O MODULE SPARES, MANUFACTURER ABB, MANUFACTURER REFERENCE IMASI13, AOFASI1302 | TYPE : ANALOG INPUT 15 CHANNEL |  |  |  | SPECIAL FEATURES : CONTROL & I/O MODULE SPARES | [5 empty] | MANUFACTURER : ABB | MANUFACTURER REFERENCE : IMASI13, AOFASI1302
7599011123 | R1352 | MODULE | MODULE: 16 CH DIGITAL INPUT;48/125VDC | MODULE: TYPE 16 CHANNEL DIGITAL INPUT, OUTPUT 48/125VDC OR 120VAC, POWER SOURCE 5V, 115MA, SPECIAL FEATURES JUMMPER | TYPE : 16 CHANNEL DIGITAL INPUT |  | OUTPUT : 48/125VDC OR 120VAC | POWER SOURCE : 5V, 115MA | SPECIAL FEATURES : JUMMPER
7599010333 | R1352 | MODULE | MODULE: DIGITAL SLAVE OUTPUT;IMDSO14 | MODULE: TYPE DIGITAL SLAVE OUTPUT, MANUFACTURER ABB, MANUFACTURER REFERENCE IMDSO14 | TYPE : DIGITAL SLAVE OUTPUT | [9 empty] | MANUFACTURER : ABB | MANUFACTURER REFERENCE : IMDSO14
7599010483 | R1352 | MODULE | MODULE: SEQ OF EVENTS MASTER;INSED01 | MODULE: TYPE SEQUENCE OF EVENTS MASTER, POWER SOURCE 5VDC, 2A, MANUFACTURER ABB, MANUFACTURER REFERENCE INSED01 | TYPE : SEQUENCE OF EVENTS MASTER |  |  | POWER SOURCE : 5VDC, 2A | [6 empty] | MANUFACTURER : ABB | MANUFACTURER REFERENCE : INSED01
7599011033 | R1352 | MODULE | MODULE: TERMINATION HART;FOR ANALOG I/P | MODULE: TYPE TERMINATION HART, CONNECTION, USAGE DESIGN ANALOG INPUT | TYPE : TERMINATION HART, CONNECTION |  |  |  |  | USAGE DESIGN : ANALOG INPUT
7599011023 | R1352 | MODULE | MODULE: DATA INTERFACE;3500/22 | MODULE: TYPE TRANSIENT DATA INTERFACE, POWER SOURCE 10.5W, MANUFACTURER BENTLY NEVADA, MANUFACTURER REFERENCE 3500/22M | TYPE : TRANSIENT DATA INTERFACE |  |  | POWER SOURCE : 10.5W | [6 empty] | MANUFACTURER : BENTLY NEVADA | MANUFACTURER REFERENCE : 3500/22M
9900100476 | R1352 | MODULE | MODULE: ANALOG OUTPUT;05B55;DODOM02 | MODULE: TYPE ANALOG OUTPUT, EQUIPMENT NAME TURBINE & GENERATOR, MANUFACTURER MITSUBISHI HEAVY INDUSTRIES, MANUFACTURER REFERENCE DODOM02, B/M NO.B66400-7021, NBA101, S/N.AD957-132, ORDER NO.05B55 | TYPE : ANALOG OUTPUT | [5 empty] | EQUIPMENT NAME : TURBINE & GENERATOR |  |  |  | MANUFACTURER : MITSUBISHI HEAVY INDUSTRIES | MANUFACTURER REFERENCE : DODOM02, NBA101, S/N.AD957-132, ORDER NO.05B55, B/M NO.B66400-7021
9900100474 | R1352 | MODULE | MODULE: DIGITAL I/P;DODIM03;05B55 | MODULE: TYPE DIGITAL INPUT, EQUIPMENT NAME TURBINE & GENERATOR, MANUFACTURER MITSUBISHI HEAVY INDUSTRIES, MANUFACTURER REFERENCE DODIM03, ORDER NO.05B55, B/M NO.B66400-7021 | TYPE : DIGITAL INPUT | [5 empty] | EQUIPMENT NAME : TURBINE & GENERATOR |  |  |  | MANUFACTURER : MITSUBISHI HEAVY INDUSTRIES | MANUFACTURER REFERENCE : DODIM03, ORDER NO.05B55, B/M NO.B66400-7021
9900100473 | R1352 | MODULE | MODULE: DIASY UP I/F;SERVO;MSRV01 | MODULE: TYPE DIASY UP I/F, USAGE DESIGN SERVO, EQUIPMENT NAME TURBINE & GENERATOR, MANUFACTURER MITSUBISHI HEAVY INDUSTRIES, MANUFACTURER REFERENCE MSRV01 | TYPE : DIASY UP I/F |  |  |  |  | USAGE DESIGN : SERVO | EQUIPMENT NAME : TURBINE & GENERATOR |  |  |  | MANUFACTURER : MITSUBISHI HEAVY INDUSTRIES | MANUFACTURER REFERENCE : MSRV01
9903015451 | R1352 | MODULE | MODULE: DIO SYSTEM;CPDIO02 | MODULE: TYPE DIO SYSTEM, EQUIPMENT NAME TURBINE & GENERATOR, MANUFACTURER MITSUBISHI HEAVY INDUSTRIES, MANUFACTURER REFERENCE CPDIO02, B/M NO.B6600S-A550-00, ORDER NO.05G93 | TYPE : DIO SYSTEM | [5 empty] | EQUIPMENT NAME : TURBINE & GENERATOR |  |  |  | MANUFACTURER : MITSUBISHI HEAVY INDUSTRIES | MANUFACTURER REFERENCE : CPDIO02, B/M NO.B6600S-A550-00, ORDER NO.05G93
9900100520 | R1352 | MODULE | MODULE: DIGITAL I/P;DOAIM02;05B55 | MODULE: TYPE DIGITAL INPUT, EQUIPMENT NAME TURBINE & GENERATOR, MANUFACTURER MITSUBISHI HEAVY INDUSTRIES, MANUFACTURER REFERENCE DOAIM02, ORDER NO.05B55, B/M NO.B66400-7021 | TYPE : DIGITAL INPUT | [5 empty] | EQUIPMENT NAME : TURBINE & GENERATOR |  |  |  | MANUFACTURER : MITSUBISHI HEAVY INDUSTRIES | MANUFACTURER REFERENCE : DOAIM02, ORDER NO.05B55, B/M NO.B66400-7021
9903015453 | R1352 | MODULE | MODULE: 8 CH ANALOG INPUT;FXATM-01 | MODULE: TYPE 8 CHANNEL ANALOG INPUT, POWER SOURCE 24VDC, 20MA, EQUIPMENT NAME TURBINE & GENERATOR, MANUFACTURER MITSUBISHI HEAVY INDUSTRIES, MANUFACTURER REFERENCE FXATM-01, FXAIM01C, B/M NO.B6600S-A550-00, ORDER NO.05G93 | TYPE : 8 CHANNEL ANALOG INPUT |  |  | POWER SOURCE : 24VDC, 20MA |  |  | EQUIPMENT NAME : TURBINE & GENERATOR |  |  |  | MANUFACTURER : MITSUBISHI HEAVY INDUSTRIES | MANUFACTURER REFERENCE : FXATM-01, FXAIM01C, B/M NO.B6600S-A550-00, ORDER NO.05G93
9900100477 | R1352 | MODULE | MODULE: CPU;05B55;D0CPU01-06;D0CPU05 | MODULE: TYPE CPU, EQUIPMENT NAME TURBINE & GENERATOR, MANUFACTURER MITSUBISHI HEAVY INDUSTRIES, MANUFACTURER REFERENCE D0CPU05, D0CPU01-06, S/N.17M5752-0037, B1710300, B/M NO.B66400-7021, ORDER NO.05B55 | TYPE : CPU | [5 empty] | EQUIPMENT NAME : TURBINE & GENERATOR |  |  |  | MANUFACTURER : MITSUBISHI HEAVY INDUSTRIES | MANUFACTURER REFERENCE : D0CPU05, D0CPU01-06, S/N.17M5752-0037, B1710300, B/M NO.B66400-7021, ORDER NO.05B55
9900236285 | R1352 | MODULE | MODULE: INPUT ASSY;FISHER;32B7280X012 | MODULE: TYPE INPUT ASSEMBLY, EQUIPMENT NAME CONTROL VALVE, MANUFACTURER FISHER, MANUFACTURER REFERENCE 32B7280X012 | TYPE : INPUT ASSEMBLY | [5 empty] | EQUIPMENT NAME : CONTROL VALVE |  |  |  | MANUFACTURER : FISHER | MANUFACTURER REFERENCE : 32B7280X012
9913056543 | R1352 | MODULE | MODULE: DIGITAL I/O EXP;ION8650;P850EB0 | MODULE: TYPE DIGITAL I/O EXPANDER, SPECIAL FEATURES NUMBER OF INPUT 8 DIGIT, NUMBER OF OUPUT 4 FORM C RELAY OUTPUT, 4 ANALOG 0 TO 20 MA, USAGE DESIGN POWER LOGIC ION8650, MANUFACTURER SCHNEIDER, MANUFACTURER REFERENCE P850EB0 | TYPE : DIGITAL I/O EXPANDER |  |  |  | SPECIAL FEATURES : NUMBER OF INPUT 8 DIGIT, NUMBER OF OUPUT 4 FORM C RELAY OUTPUT, 4 ANALOG 0 TO 20 MA | USAGE DESIGN : POWER LOGIC ION8650 |  |  |  |  | MANUFACTURER : SCHNEIDER | MANUFACTURER REFERENCE : P850EB0
9903015621 | R1352 | MODULE | MODULE: 32 CH DIGITAL I/P;ADV151-E10/D5A | MODULE: TYPE 32 CHANNEL DIGITAL INPUT, POWER SOURCE 24VDC, 41MA, SPECIAL FEATURES ISOLATED CHANNELS, WITH KS CABLE INTERFACE ADAPTER, USAGE DESIGN POWER SUPPL Y UNIT FOR EAU AND NODE UNIT (DCS), MANUFACTURER YOKOGAWA, MANUFACTURER REFERENCE ADV151-E10/D5A00 | TYPE : 32 CHANNEL DIGITAL INPUT |  |  | POWER SOURCE : 24VDC, 41MA | SPECIAL FEATURES : ISOLATED CHANNELS, WITH KS CABLE INTERFACE ADAPTER | USAGE DESIGN : POWER SUPPL Y UNIT FOR EAU AND NODE UNIT (DCS) |  |  |  |  | MANUFACTURER : YOKOGAWA | MANUFACTURER REFERENCE : ADV151-E10/D5A00
5996111133 | R1352 | MODULE | MODULE: DIGITAL I/P;MICREX-SX;NP1X1607-W | MODULE: TYPE DIGITAL INPUT, POWER SOURCE 48VDC, 5MA, USAGE DESIGN MICREX-SX PROGRAMMABLE CONTROLLER, MANUFACTURER FUJI ELECTRIC, MANUFACTURER REFERENCE NP1X1607-W | TYPE : DIGITAL INPUT |  |  | POWER SOURCE : 48VDC, 5MA |  | USAGE DESIGN : MICREX-SX PROGRAMMABLE CONTROLLER |  |  |  |  | MANUFACTURER : FUJI ELECTRIC | MANUFACTURER REFERENCE : NP1X1607-W
5996111163 | R1352 | MODULE | MODULE: DIGTL O/P;MICREX-SX;NP1Y64T09P1 | MODULE: TYPE DIGITAL OUTPUT, POWER SOURCE 12 TO 24VDC, 0.12 TO 3.2A, USAGE DESIGN MICREX-SX PROGRAMMABLE CONTROLLER, MANUFACTURER FUJI ELECTRIC, MANUFACTURER REFERENCE NP1Y64T09P1 | TYPE : DIGITAL OUTPUT |  |  | POWER SOURCE : 12 TO 24VDC, 0.12 TO 3.2A |  | USAGE DESIGN : MICREX-SX PROGRAMMABLE CONTROLLER |  |  |  |  | MANUFACTURER : FUJI ELECTRIC | MANUFACTURER REFERENCE : NP1Y64T09P1
5996111123 | R1352 | MODULE | MODULE: T-LINK MASTER;MICREX-SX;NP1L-JP1 | MODULE: TYPE T-LINK MASTER/INTERFACE, USAGE DESIGN MICREX-SX PROGRAMMABLE CONTROLLER, MANUFACTURER FUJI ELECTRIC, MANUFACTURER REFERENCE NP1L-JP1 | TYPE : T-LINK MASTER/INTERFACE |  |  |  |  | USAGE DESIGN : MICREX-SX PROGRAMMABLE CONTROLLER |  |  |  |  | MANUFACTURER : FUJI ELECTRIC | MANUFACTURER REFERENCE : NP1L-JP1
5996111153 | R1352 | MODULE | MODULE: DIGTL O/P;MICREX-SX;NP1Y16U09P6 | MODULE: TYPE DIGITAL OUTPUT, POWER SOURCE 12 TO 24 VDC, 16 POINTS, 0.6 A/POINT, 4 A/COMMON, USAGE DESIGN MICREX-SX PROGRAMMABLE CONTROLLER, MANUFACTURER FUJI ELECTRIC, MANUFACTURER REFERENCE NP1Y16U09P6 | TYPE : DIGITAL OUTPUT |  |  | POWER SOURCE : 12 TO 24 VDC, 16 POINTS, 0.6 A/POINT, 4 A/COMMON |  | USAGE DESIGN : MICREX-SX PROGRAMMABLE CONTROLLER |  |  |  |  | MANUFACTURER : FUJI ELECTRIC | MANUFACTURER REFERENCE : NP1Y16U09P6
5996111143 | R1352 | MODULE | MODULE: HI SPEED DIGITAL I/P;NP1X3206-A | MODULE: TYPE HIGH SPEED DIGITAL INPUT, USAGE DESIGN MICREX-SX PROGRAMMABLE CONTROLLER, MANUFACTURER FUJI ELECTRIC, MANUFACTURER REFERENCE NP1X3206-A | TYPE : HIGH SPEED DIGITAL INPUT |  |  |  |  | USAGE DESIGN : MICREX-SX PROGRAMMABLE CONTROLLER |  |  |  |  | MANUFACTURER : FUJI ELECTRIC | MANUFACTURER REFERENCE : NP1X3206-A
5996111173 | R1352 | MODULE | MODULE: 8 CH MULTI-RANGE O/P;NP1AXH8V-MR | MODULE: TYPE 8 CHANNEL HIGH-SPEED MULTI-RANGE OUTPUT, SPECIAL FEATURES 14 BITS RESOLUTION, SCREW TERMINAL, USAGE DESIGN MICREX-SX SPH 300 PROGRAMMABLE CONTROLLER, MANUFACTURER FUJI ELECTRIC, MANUFACTURER REFERENCE NP1AXH8V-MR | TYPE : 8 CHANNEL HIGH-SPEED MULTI-RANGE OUTPUT |  |  |  | SPECIAL FEATURES : 14 BITS RESOLUTION, SCREW TERMINAL | USAGE DESIGN : MICREX-SX SPH 300 PROGRAMMABLE CONTROLLER |  |  |  |  | MANUFACTURER : FUJI ELECTRIC | MANUFACTURER REFERENCE : NP1AXH8V-MR
6005460303 | R1352 | MODULE | MODULE: CPU;MICREX-SX;NP1PS-32R | MODULE: TYPE CPU, SPECIAL FEATURES PROGRAM MEMORY CAPACITY 32K STEPS, 8192 MAX NUMBER OF I/O POINTS, USAGE DESIGN MICREX-SX SPH 300 PROGRAMMABLE CONTROLLER, MANUFACTURER FUJI ELECTRIC, MANUFACTURER REFERENCE NP1PS-32R | TYPE : CPU |  |  |  | SPECIAL FEATURES : PROGRAM MEMORY CAPACITY 32K STEPS, 8192 MAX NUMBER OF I/O POINTS | USAGE DESIGN : MICREX-SX SPH 300 PROGRAMMABLE CONTROLLER |  |  |  |  | MANUFACTURER : FUJI ELECTRIC | MANUFACTURER REFERENCE : NP1PS-32R
9900100623 | R1352 | MODULE | MODULE: MONITOR PWR;120/240VAC;125VDC | MODULE: TYPE MONITOR POWER, INPUT 120/240VAC, OUTPUT 125VDC, POWER SOURCE 24VA 50/60HZ | TYPE : MONITOR POWER | INPUT : 120/240VAC | OUTPUT : 125VDC | POWER SOURCE : 24VA 50/60HZ
9900100632 | R1352 | MODULE | MODULE: SEQ OF EVENTS TIME SYNCH;ABB | MODULE: TYPE SEQUENCE OF EVENTS TIME SYNCH, POWER SOURCE 5VDC, 350MA, MANUFACTURER ABB, MANUFACTURER REFERENCE IMSET01 | TYPE : SEQUENCE OF EVENTS TIME SYNCH |  |  | POWER SOURCE : 5VDC, 350MA | [6 empty] | MANUFACTURER : ABB | MANUFACTURER REFERENCE : IMSET01
9900100630 | R1352 | MODULE | MODULE: ABB | MODULE: TYPE TERMINATION UNIT, MANUFACTURER ABB, MANUFACTURER REFERENCE NTA106 | TYPE : TERMINATION UNIT | [9 empty] | MANUFACTURER : ABB | MANUFACTURER REFERENCE : NTA106
9900100638 | R1352 | MODULE | MODULE: ANALOG INPUT 15CH;IMFEC12 | MODULE: TYPE ANALOG INPUT 15 CHANNEL, INPUT 1 TO 5VDC, 4 TO 20MA, POWER SOURCE 5VDC, 85MA +/-15VDC 25/20MA, MANUFACTURER ABB, MANUFACTURER REFERENCE IMFEC12 | TYPE : ANALOG INPUT 15 CHANNEL | INPUT : 1 TO 5VDC, 4 TO 20MA |  | POWER SOURCE : 5VDC, 85MA +/-15VDC 25/20MA | [6 empty] | MANUFACTURER : ABB | MANUFACTURER REFERENCE : IMFEC12
9900100648 | R1352 | MODULE | MODULE: DIGITAL SLAVE OUTPUT;IMDSO14 | MODULE: TYPE DIGITAL SLAVE OUTPUT, MANUFACTURER ABB, MANUFACTURER REFERENCE IMDSO14 | TYPE : DIGITAL SLAVE OUTPUT | [9 empty] | MANUFACTURER : ABB | MANUFACTURER REFERENCE : IMDSO14
9900100633 | R1352 | MODULE | MODULE: INFINET-COMP TRFER;INICT01 | MODULE: TYPE INFI-NET TO COMPUTER TRANSFER, MANUFACTURER ABB, MANUFACTURER REFERENCE INICT01 | TYPE : INFI-NET TO COMPUTER TRANSFER | [9 empty] | MANUFACTURER : ABB | MANUFACTURER REFERENCE : INICT01
9900100644 | R1352 | MODULE | MODULE: MF PROCESSOR TERM UNIT;NTMP01 | MODULE: TYPE MULTI FUNCTION PROCESSOR TERMINATION UNIT, MANUFACTURER ABB, MANUFACTURER REFERENCE NTMP01 | TYPE : MULTI FUNCTION PROCESSOR TERMINATION UNIT | [9 empty] | MANUFACTURER : ABB | MANUFACTURER REFERENCE : NTMP01
9900100627 | R1352 | MODULE | MODULE: NETWORK INTERFACE;5VDC;INNIS11 | MODULE: TYPE NETWORK INTERFACE SLAVE, POWER SOURCE 5VDC AT 900MA, +/-15VDC AT 5/200MA, MANUFACTURER ABB, MANUFACTURER REFERENCE INNIS11 | TYPE : NETWORK INTERFACE SLAVE |  |  | POWER SOURCE : 5VDC AT 900MA, +/-15VDC AT 5/200MA | [6 empty] | MANUFACTURER : ABB | MANUFACTURER REFERENCE : INNIS11
9900100624 | R1352 | MODULE | MODULE: POWER SYSTEM SPARE;IPSYS01 | MODULE: TYPE POWER SYSTEM SPARE, MANUFACTURER ABB, MANUFACTURER REFERENCE IPSYS01 | TYPE : POWER SYSTEM SPARE | [9 empty] | MANUFACTURER : ABB | MANUFACTURER REFERENCE : IPSYS01
9900100654 | R1352 | MODULE | MODULE: 4-20MA;24VDC;ABB;2012AZ10101B | MODULE: TYPE ANALOG INPUT MODULE 2-WIRE TX, INPUT 4 TO 20MA, OUTPUT 24VDC, MANUFACTURER ABB, MANUFACTURER REFERENCE 2012AZ10101B | TYPE : ANALOG INPUT MODULE 2-WIRE TX | INPUT : 4 TO 20MA | OUTPUT : 24VDC | [7 empty] | MANUFACTURER : ABB | MANUFACTURER REFERENCE : 2012AZ10101B
9900100639 | R1352 | MODULE | MODULE: REMOTE INPUT/OUTPUT;IMRI002 | MODULE: TYPE REMOTE INPUT/OUTPUT, MANUFACTURER ABB, MANUFACTURER REFERENCE IMRI002 | TYPE : REMOTE INPUT/OUTPUT | [9 empty] | MANUFACTURER : ABB | MANUFACTURER REFERENCE : IMRI002
9900100364 | R1352 | MODULE | MODULE: | MODULE: TYPE ANALOG INPUT/FSK SLAVE | TYPE : ANALOG INPUT/FSK SLAVE
9900100616 | R1352 | MODULE | MODULE: | MODULE: SPECIAL FEATURES WITH CHEMISORBANT, BOX OF 2 PCS, USAGE DESIGN FILTER PURAFIL / PURACARB HVAC |  |  |  |  | SPECIAL FEATURES : WITH CHEMISORBANT, BOX OF 2 PCS | USAGE DESIGN : FILTER PURAFIL / PURACARB HVAC
9900100647 | R1352 | MODULE | MODULE: SEQ OF EVENTS MASTER;INSEM01 | MODULE: TYPE SEQUENCE OF EVENTS MASTER, POWER SOURCE 5VDC, 2A, MANUFACTURER ABB, MANUFACTURER REFERENCE INSEM01 | TYPE : SEQUENCE OF EVENTS MASTER |  |  | POWER SOURCE : 5VDC, 2A | [6 empty] | MANUFACTURER : ABB | MANUFACTURER REFERENCE : INSEM01
9900100649 | R1352 | MODULE | MODULE: DIGITAL SLAVE INPUT 16CH;IMDSI02 | MODULE: TYPE DIGITAL SLAVE INPUT 16 CHANNEL, POWER SOURCE 5VDC, 55MA, MANUFACTURER ABB, MANUFACTURER REFERENCE IMDSI02 | TYPE : DIGITAL SLAVE INPUT 16 CHANNEL |  |  | POWER SOURCE : 5VDC, 55MA | [6 empty] | MANUFACTURER : ABB | MANUFACTURER REFERENCE : IMDSI02
9900100618 | R1352 | MODULE | MODULE: | MODULE: TYPE DIGITAL DC INPUT, INPUT 10 TO 30VDC, 32 POINT, POWER SOURCE 1.5 TO 15.6W, USAGE DESIGN HVAC | TYPE : DIGITAL DC INPUT | INPUT : 10 TO 30VDC, 32 POINT |  | POWER SOURCE : 1.5 TO 15.6W |  | USAGE DESIGN : HVAC
9900103158 | R1352 | MODULE | MODULE: ADDRESSABLE;NOTIFIER;FIRE ALARM | MODULE: TYPE ADDRESSABLE MONITOR, 2 WIRE SMOKE DETECTOR, EQUIPMENT NAME FIRE ALARM, MANUFACTURER NOTIFIER, MANUFACTURER REFERENCE MMX-1 | TYPE : ADDRESSABLE MONITOR, 2 WIRE SMOKE DETECTOR | [5 empty] | EQUIPMENT NAME : FIRE ALARM |  |  |  | MANUFACTURER : NOTIFIER | MANUFACTURER REFERENCE : MMX-1
9900103157 | R1352 | MODULE | MODULE: ADDRESSABLE;NOTIFIER;FIRE ALARM | MODULE: TYPE ADDRESSABLE MONITOR, 2 WIRE SMOKE DETECTOR, EQUIPMENT NAME FIRE ALARM, MANUFACTURER NOTIFIER, MANUFACTURER REFERENCE MMX-2 | TYPE : ADDRESSABLE MONITOR, 2 WIRE SMOKE DETECTOR | [5 empty] | EQUIPMENT NAME : FIRE ALARM |  |  |  | MANUFACTURER : NOTIFIER | MANUFACTURER REFERENCE : MMX-2
9900253094 | R1352 | MODULE | MODULE: SLC ISOLATOR ISO-X;15-32V;8112 | MODULE: TYPE SLC LOOP ISOLATOR ISO-X, INPUT 15 TO 32VDC, 450UA STAND BY, 17MA MAX DRAW, POWER SOURCE 24VDC, SPECIAL FEATURES 114MM H X 102MM W X 32MM D, USAGE DESIGN FIRE ALARM SYSTEM, MANUFACTURER NOTIFIER, MANUFACTURER REFERENCE 8112 | TYPE : SLC LOOP ISOLATOR ISO-X | INPUT : 15 TO 32VDC, 450UA STAND BY, 17MA MAX DRAW |  | POWER SOURCE : 24VDC | SPECIAL FEATURES : 114MM H X 102MM W X 32MM D | USAGE DESIGN : FIRE ALARM SYSTEM |  |  |  |  | MANUFACTURER : NOTIFIER | MANUFACTURER REFERENCE : 8112
9903015620 | R1352 | MODULE | MODULE: DIGITAL INPUT;ADV151-P00/D5A00 | MODULE: TYPE DIGITAL INPUT 32 CHANNEL FOR FIO, POWER SOURCE 24VDC, 4.1MA, SPECIAL FEATURES ISOLATED CHANNELS, ISA STANDARD G3, WITH PUSHBUTTON INPUT, WITH KS CABLE INTERFACE ADAPTER ATD5A-00, USAGE DESIGN POWER SUPPLY UNIT FOR EAU AND NODE UNIT (DCS), MANUFACTURER YOKOGAWA, MANUFACTURER REFERENCE ADV151-P00/D5A00 | TYPE : DIGITAL INPUT 32 CHANNEL FOR FIO |  |  | POWER SOURCE : 24VDC, 4.1MA | SPECIAL FEATURES : ISOLATED CHANNELS, ISA STANDARD G3, WITH PUSHBUTTON INPUT, WITH KS CABLE INTERFACE ADAPTER ATD5A-00 | USAGE DESIGN : POWER SUPPLY UNIT FOR EAU AND NODE UNIT (DCS) |  |  |  |  | MANUFACTURER : YOKOGAWA | MANUFACTURER REFERENCE : ADV151-P00/D5A00
9903017574 | R1352 | MODULE | MODULE: 120VAC | MODULE: TYPE LAMP, INTEGRATED LED, POWER SOURCE 120VAC, SPECIAL FEATURES C/W METAL LATCH, USAGE DESIGN FOR LAMP INDICATOR PILOT GREEN COLOR | TYPE : LAMP, INTEGRATED LED |  |  | POWER SOURCE : 120VAC | SPECIAL FEATURES : C/W METAL LATCH | USAGE DESIGN : FOR LAMP INDICATOR PILOT GREEN COLOR
9903015346 | R1352 | MODULE | MODULE: MONITOR;FIRE ALARM SYS;FMM-101 | MODULE: TYPE MONITOR, POWER SOURCE 15 TO 32VDC, USAGE DESIGN FIRE ALARM SYSTEM, SLC LOOP, MANUFACTURER NOTIFIER, MANUFACTURER REFERENCE FMM-101 | TYPE : MONITOR |  |  | POWER SOURCE : 15 TO 32VDC |  | USAGE DESIGN : FIRE ALARM SYSTEM, SLC LOOP |  |  |  |  | MANUFACTURER : NOTIFIER | MANUFACTURER REFERENCE : FMM-101
9903013461 | R1352 | MODULE | MODULE: RELAY PWA 149986-01;3500/33-01 | MODULE: TYPE 16 CHANNEL RELAY PWA 149986-01, MI-94V-0, MANUFACTURER BENTLY NEVADA, MANUFACTURER REFERENCE 3500/33-01-01 | TYPE : 16 CHANNEL RELAY PWA 149986-01, MI-94V-0 | [9 empty] | MANUFACTURER : BENTLY NEVADA | MANUFACTURER REFERENCE : 3500/33-01-01
9903072720 | R1352 | MODULE | MODULE: MONITOR;110VDC;12VDC;220VAC | MODULE: TYPE MONITOR ANALOG INPUT 108 CHANNEL, INPUT 110VDC, OUTPUT 12VDC, POWER SOURCE 220VAC, USAGE DESIGN FOR BATTERY MONITORING 54 BLOCKS (108 CELLS) | TYPE : MONITOR ANALOG INPUT 108 CHANNEL | INPUT : 110VDC | OUTPUT : 12VDC | POWER SOURCE : 220VAC |  | USAGE DESIGN : FOR BATTERY MONITORING 54 BLOCKS (108 CELLS)
9903068965 | R1352 | MODULE | MODULE: INTERFACE;MDSL02 | MODULE: TYPE INTERFACE, SPECIAL FEATURES TURBINE REVOLUTION SIGNAL CHENNEL SELECT MO CULE, MANUFACTURER REFERENCE MDSL02 | TYPE : INTERFACE |  |  |  | SPECIAL FEATURES : TURBINE REVOLUTION SIGNAL CHENNEL SELECT MO CULE | [6 empty] | MANUFACTURER REFERENCE : MDSL02
9903068968 | R1352 | MODULE | MODULE: INTERFACE;MTCL12 | MODULE: TYPE INTERFACE, USAGE DESIGN TURBINE CONTROL LOGIC, MANUFACTURER REFERENCE MTCL12 | TYPE : INTERFACE |  |  |  |  | USAGE DESIGN : TURBINE CONTROL LOGIC | [5 empty] | MANUFACTURER REFERENCE : MTCL12
9903027566 | R1352 | MODULE | MODULE: CONTROL | MODULE: TYPE CONTROL, INTELLIVAC, INPUT 110-250VDC, OUTPUT 110- 250VDC, 9 MA MAX, POWER SOURCE 250VAC, 5A-LOAD, USAGE DESIGN MEDIUM VOLTAGE VACUUM CONTACTOR | TYPE : CONTROL, INTELLIVAC | INPUT : 110-250VDC | OUTPUT : 110- 250VDC, 9 MA MAX | POWER SOURCE : 250VAC, 5A-LOAD |  | USAGE DESIGN : MEDIUM VOLTAGE VACUUM CONTACTOR
9903050186 | R1352 | MODULE | MODULE: ANALOG;DCS;7940005090;16CHANNEL | MODULE: TYPE ANALOG INPUT, ALARM, SPECIAL FEATURES 16 CHANNEL, USAGE DESIGN DCS MARSHALLING, MANUFACTURER WEIDMULLER, MANUFACTURER REFERENCE 7940005090 | TYPE : ANALOG INPUT, ALARM |  |  |  | SPECIAL FEATURES : 16 CHANNEL | USAGE DESIGN : DCS MARSHALLING |  |  |  |  | MANUFACTURER : WEIDMULLER | MANUFACTURER REFERENCE : 7940005090
9903050187 | R1352 | MODULE | MODULE: DIGITAL I/P;24V;DCS;7923430000 | MODULE: TYPE DIGITAL INPUT, POWER SOURCE 24VDC, SPECIAL FEATURES 32 CHANNEL, USAGE DESIGN DCS MARSHALLING, MANUFACTURER WEIDMULLER, MANUFACTURER REFERENCE 7923430000 | TYPE : DIGITAL INPUT |  |  | POWER SOURCE : 24VDC | SPECIAL FEATURES : 32 CHANNEL | USAGE DESIGN : DCS MARSHALLING |  |  |  |  | MANUFACTURER : WEIDMULLER | MANUFACTURER REFERENCE : 7923430000
9903050188 | R1352 | MODULE | MODULE: DIGTL O/P;24V;DCS;7923440000 | MODULE: TYPE DIGITAL OUTPUT, POWER SOURCE 24VDC, SPECIAL FEATURES 32 CHANNEL, USAGE DESIGN DCS MARSHALLING, MANUFACTURER WEIDMULLER, MANUFACTURER REFERENCE 7923440000 | TYPE : DIGITAL OUTPUT |  |  | POWER SOURCE : 24VDC | SPECIAL FEATURES : 32 CHANNEL | USAGE DESIGN : DCS MARSHALLING |  |  |  |  | MANUFACTURER : WEIDMULLER | MANUFACTURER REFERENCE : 7923440000
9903029882 | R1352 | MODULE | MODULE: SYSTEM;TRIPMULTIPLY-RESET-INHIB | MODULE: TYPE SYSTEM MONITOR, INPUT TRIP MULTIPLY-RESET-INHIB, OUTPUT DDM-TDM, POWER SOURCE +VRH, +VRL, +7.5V, +5V, ADDITIONAL EQUIPMENT DATA REF FRONT PANEL SYSTEM MONITOR CARD OF 3300 SYSTEM | TYPE : SYSTEM MONITOR | INPUT : TRIP MULTIPLY-RESET-INHIB | OUTPUT : DDM-TDM | POWER SOURCE : +VRH, +VRL, +7.5V, +5V | [5 empty] | ADDITIONAL EQUIPMENT DATA : REF FRONT PANEL SYSTEM MONITOR CARD OF 3300 SYSTEM
9903068967 | R1352 | MODULE | MODULE: MTCL11 | MODULE: TYPE INTERFACE BOARD JUMPER PROGRAM, SPECIAL FEATURES TURBINE INTERLOCK, MANUFACTURER MITSUBISHI HEAVY INDUSTRIES, MANUFACTURER REFERENCE MTCL11 | TYPE : INTERFACE BOARD JUMPER PROGRAM |  |  |  | SPECIAL FEATURES : TURBINE INTERLOCK | [5 empty] | MANUFACTURER : MITSUBISHI HEAVY INDUSTRIES | MANUFACTURER REFERENCE : MTCL11
9903051167 | R1352 | MODULE | MODULE: PLC-16CHNL;0-1265VAC;5/24/125VDC | MODULE: TYPE PLC, 16 CHANNEL DIGITAL OUTPUT, INPUT 0 TO 1265VAC, OUTPUT 5/24/125VDC, POWER SOURCE 0 TO 125VDC | TYPE : PLC, 16 CHANNEL DIGITAL OUTPUT | INPUT : 0 TO 1265VAC | OUTPUT : 5/24/125VDC | POWER SOURCE : 0 TO 125VDC
9903052634 | R1352 | MODULE | MODULE: LOOP EXPANDER;24V;NOTIFIER | MODULE: TYPE LOOP EXPANDER, POWER SOURCE 24VDC, USAGE DESIGN FIRE PANEL NFS-3030, MANUFACTURER NOTIFIER, MANUFACTURER REFERENCE LEM-320 | TYPE : LOOP EXPANDER |  |  | POWER SOURCE : 24VDC |  | USAGE DESIGN : FIRE PANEL NFS-3030 |  |  |  |  | MANUFACTURER : NOTIFIER | MANUFACTURER REFERENCE : LEM-320
9903027895 | R1352 | MODULE | MODULE: IDSN;181-2240AC2-102 | MODULE: TYPE IDSN-OAC2-R5, EQUIPMENT NAME UNINTERRUPTIBLE POWER SUPPLY, EQUIPMENT TYPE/MODEL SIN-3100-C, MANUFACTURER ICA, MANUFACTURER REFERENCE 181-2240AC2-102 | TYPE : IDSN-OAC2-R5 | [5 empty] | EQUIPMENT NAME : UNINTERRUPTIBLE POWER SUPPLY | EQUIPMENT TYPE/MODEL : SIN-3100-C |  |  | MANUFACTURER : ICA | MANUFACTURER REFERENCE : 181-2240AC2-102
9903027896 | R1352 | MODULE | MODULE: CTID;181-32403C1-102 | MODULE: TYPE CTID-03C1-R4, EQUIPMENT NAME UNINTERRUPTIBLE POWER SUPPLY, EQUIPMENT TYPE/MODEL SIN-3100-C, MANUFACTURER ICA, MANUFACTURER REFERENCE 181-32403C1-102 | TYPE : CTID-03C1-R4 | [5 empty] | EQUIPMENT NAME : UNINTERRUPTIBLE POWER SUPPLY | EQUIPMENT TYPE/MODEL : SIN-3100-C |  |  | MANUFACTURER : ICA | MANUFACTURER REFERENCE : 181-32403C1-102
9903068964 | R1352 | MODULE | MODULE: SELECTORSTAT | MODULE: TYPE INTERFACE BOARD JUMPER PROGRAM, SPECIAL FEATURES SELECTOR STATION MODULE | TYPE : INTERFACE BOARD JUMPER PROGRAM |  |  |  | SPECIAL FEATURES : SELECTOR STATION MODULE
9903027561 | R1352 | MODULE | MODULE: CONTROL;1503EB1FX-CFE | MODULE: TYPE CONTROL, SMC-FLEX, MEDIUM VOLTAGE, POWER SOURCE 100-240 VAC, 50/60HZ, MANUFACTURER ALLEN BRADLEY, MANUFACTURER REFERENCE 1503EB1FX-CFE | TYPE : CONTROL, SMC-FLEX, MEDIUM VOLTAGE |  |  | POWER SOURCE : 100-240 VAC, 50/60HZ | [6 empty] | MANUFACTURER : ALLEN BRADLEY | MANUFACTURER REFERENCE : 1503EB1FX-CFE
9903052633 | R1352 | MODULE | MODULE: LOOP CTRL;24V;NOTIFIER;LCM-320 | MODULE: TYPE LOOP CONTROL MODUL, POWER SOURCE 24VDC, USAGE DESIGN FIRE PANEL NFS-3030, MANUFACTURER NOTIFIER, MANUFACTURER REFERENCE LCM-320 | TYPE : LOOP CONTROL MODUL |  |  | POWER SOURCE : 24VDC |  | USAGE DESIGN : FIRE PANEL NFS-3030 |  |  |  |  | MANUFACTURER : NOTIFIER | MANUFACTURER REFERENCE : LCM-320
9903068963 | R1352 | MODULE | MODULE: INTERFACE | MODULE: TYPE INTERFACE, SPECIAL FEATURES SELECTOR STATION | TYPE : INTERFACE |  |  |  | SPECIAL FEATURES : SELECTOR STATION
9903062620 | R1352 | MODULE | MODULE: ANALOG I/P;PLC FAM-3;F3AD04-0V | MODULE: TYPE ANALOG INPUT 8 POINT, USAGE DESIGN PLC FAM-3, MANUFACTURER YOKOGAWA, MANUFACTURER REFERENCE F3AD04-0V/CT | TYPE : ANALOG INPUT 8 POINT |  |  |  |  | USAGE DESIGN : PLC FAM-3 |  |  |  |  | MANUFACTURER : YOKOGAWA | MANUFACTURER REFERENCE : F3AD04-0V/CT
9903050167 | R1352 | MODULE | MODULE: ANALOG OUTPUT;AAI543-H03-K4A00 | MODULE: TYPE ANALOG OUTPUT 16 CHANNEL, POWER SOURCE 4 TO 20MA, SPECIAL FEATURES ISOLATED CHANNELS, ISA STANDARD G3, MANUFACTURER YOKOGAWA, MANUFACTURER REFERENCE AAI543-H03-K4A00 | TYPE : ANALOG OUTPUT 16 CHANNEL |  |  | POWER SOURCE : 4 TO 20MA | SPECIAL FEATURES : ISOLATED CHANNELS, ISA STANDARD G3 | [5 empty] | MANUFACTURER : YOKOGAWA | MANUFACTURER REFERENCE : AAI543-H03-K4A00
9903050171 | R1352 | MODULE | MODULE: ETHERNET;ALE111-S01;ALE111-S51 | MODULE: TYPE ETHERNET COMMUNICATION, SPECIAL FEATURES 1200 BPS TO 115.2 KBPS SPEED RANGE, ISA STANDARD G3, MANUFACTURER YOKOGAWA, MANUFACTURER REFERENCE ALE111-S01, ALE111-S51 | TYPE : ETHERNET COMMUNICATION |  |  |  | SPECIAL FEATURES : 1200 BPS TO 115.2 KBPS SPEED RANGE, ISA STANDARD G3 | [5 empty] | MANUFACTURER : YOKOGAWA | MANUFACTURER REFERENCE : ALE111-S01, ALE111-S51
9903050170 | R1352 | MODULE | MODULE: SERIAL COMMUNICATION;ALR121-S01 | MODULE: TYPE SERIAL COMMUNICATION, SPECIAL FEATURES INTERFACE TYPE RS-422/RS-485, 2 PORTS, SPEED RANGE 1200 BPS TO 115.2K BPS, ISA STANDARD G3, MANUFACTURER YOKOGAWA, MANUFACTURER REFERENCE ALR121-S01 | TYPE : SERIAL COMMUNICATION |  |  |  | SPECIAL FEATURES : INTERFACE TYPE RS-422/RS-485, 2 PORTS, SPEED RANGE 1200 BPS TO 115.2K BPS, ISA STANDARD G3 | [5 empty] | MANUFACTURER : YOKOGAWA | MANUFACTURER REFERENCE : ALR121-S01
9903052433 | R1352 | MODULE | MODULE: RELAY;FIRE ALARM SYS;FRM-1 | MODULE: TYPE RELAY, POWER SOURCE 24VDC, USAGE DESIGN FIRE ALARM SYSTEM, SLC LOOP, MANUFACTURER NOTIFIER, MANUFACTURER REFERENCE FRM-1 | TYPE : RELAY |  |  | POWER SOURCE : 24VDC |  | USAGE DESIGN : FIRE ALARM SYSTEM, SLC LOOP |  |  |  |  | MANUFACTURER : NOTIFIER | MANUFACTURER REFERENCE : FRM-1
9903029891 | R1352 | MODULE | MODULE: DUAL THR;1.5-0-1.5MM;4-20MA | MODULE: TYPE DUAL THRUST MONITOR 3300/20, INPUT 1.5-0-1.5 MM, OUTPUT 4-20 MA, POWER SOURCE +VRH, +VRL, +7.5V, +5V, ADDITIONAL EQUIPMENT DATA REF DUAL THRUST MONITOR 3300/20 100MV/MIL | TYPE : DUAL THRUST MONITOR 3300/20 | INPUT : 1.5-0-1.5 MM | OUTPUT : 4-20 MA | POWER SOURCE : +VRH, +VRL, +7.5V, +5V | [5 empty] | ADDITIONAL EQUIPMENT DATA : REF DUAL THRUST MONITOR 3300/20 100MV/MIL
9903068959 | R1352 | MODULE | MODULE: D0DIM03-A | MODULE: TYPE INTERFACE DIGITAL INPUT, MANUFACTURER MITSUBISHI, MANUFACTURER REFERENCE D0DIM03-A | TYPE : INTERFACE DIGITAL INPUT | [9 empty] | MANUFACTURER : MITSUBISHI | MANUFACTURER REFERENCE : D0DIM03-A
9903029896 | R1352 | MODULE | MODULE: RELAY;0-10MM;4-20MA | MODULE: TYPE RELAY MODULE 3300/55, INPUT 0-10 MM/S PEAK, OUTPUT 4-20 MA, POWER SOURCE +VRH, +VRL, +7.5V, +5V, ADDITIONAL EQUIPMENT DATA REF DUAL VELOCITY MON ITOR 3300/55 100MV/IN/SEC | TYPE : RELAY MODULE 3300/55 | INPUT : 0-10 MM/S PEAK | OUTPUT : 4-20 MA | POWER SOURCE : +VRH, +VRL, +7.5V, +5V | [5 empty] | ADDITIONAL EQUIPMENT DATA : REF DUAL VELOCITY MON ITOR 3300/55 100MV/IN/SEC
9903068960 | R1352 | MODULE | MODULE: INTERFACE;IFALM21 | MODULE: TYPE INTERFACE, SPECIAL FEATURES SYSTEM ALARM MODULE, MANUFACTURER REFERENCE IFALM21 | TYPE : INTERFACE |  |  |  | SPECIAL FEATURES : SYSTEM ALARM MODULE | [6 empty] | MANUFACTURER REFERENCE : IFALM21
9903051168 | R1352 | MODULE | MODULE: 4CHNEL;4-20MA;4-20MA;24V | MODULE: TYPE 4 CHANNEL ANALOG INPUT, INPUT 4 TO 20MA, OUTPUT 4 TO 20MA, POWER SOURCE 24VDC, USAGE DESIGN PROGRAMMABLE LOGIC CONTROLLER | TYPE : 4 CHANNEL ANALOG INPUT | INPUT : 4 TO 20MA | OUTPUT : 4 TO 20MA | POWER SOURCE : 24VDC |  | USAGE DESIGN : PROGRAMMABLE LOGIC CONTROLLER
9903029889 | R1352 | MODULE | MODULE: DUAL VIBRT;3300/16-14-01-01 | MODULE: TYPE DUAL VIBRATION MONITOR 3300 CA, POWER SOURCE +VRH, +VRL, +7.5V, INPUT 0-400 UM, OUTPUT 4-20 MA, ADDITIONAL EQUIPMENT DATA REF:DUAL VIBRATION M ONITOR 3300/16 200MV/MIL, MANUFACTURER BENTLY NEVADA, MANUFACTURER REFERENCE 3300/16-14-01-01-00-00-00 | TYPE : DUAL VIBRATION MONITOR 3300 CA, POWER SOURCE +VRH, +VRL, +7.5V | INPUT : 0-400 UM | OUTPUT : 4-20 MA | [6 empty] | ADDITIONAL EQUIPMENT DATA : REF:DUAL VIBRATION M ONITOR 3300/16 200MV/MIL | MANUFACTURER : BENTLY NEVADA | MANUFACTURER REFERENCE : 3300/16-14-01-01-00-00-00
9903029894 | R1352 | MODULE | MODULE: DUAL VELOC;0-500UMP-P;+VRH, +VRL | MODULE: TYPE DUAL VELOCITY MONITOR 3300, INPUT 0-500 UM P-P, OUTPUT +VRH, +VRL, +7.5V, +5V, ADDITIONAL EQUIPMENT DATA REF DUAL VELOCI TY MONITOR 3300/55 100MV/IN/SEC | TYPE : DUAL VELOCITY MONITOR 3300 | INPUT : 0-500 UM P-P | OUTPUT : +VRH, +VRL, +7.5V, +5V | [6 empty] | ADDITIONAL EQUIPMENT DATA : REF DUAL VELOCI TY MONITOR 3300/55 100MV/IN/SEC
9903078242 | R1352 | MODULE | MODULE: MTR CTRL;ACTUATOR;IQT250;MOD 6C | MODULE: TYPE MOTOR CONTROL, INPUT 24VDC, EQUIPMENT NAME ELECTRIC ACTUATOR, EQUIPMENT TYPE/MODEL IQT250, ADDITIONAL EQUIPMENT DATA WIRING NO.6000-400-03, MANUFACTURER ROTORK, MANUFACTURER REFERENCE MODULE 6C | TYPE : MOTOR CONTROL | INPUT : 24VDC |  |  |  |  | EQUIPMENT NAME : ELECTRIC ACTUATOR | EQUIPMENT TYPE/MODEL : IQT250 |  | ADDITIONAL EQUIPMENT DATA : WIRING NO.6000-400-03 | MANUFACTURER : ROTORK | MANUFACTURER REFERENCE : MODULE 6C
9903078240 | R1352 | MODULE | MODULE: MTR CTRL;ACTUATOR;IQT250;MOD 6C | MODULE: TYPE MOTOR CONTROL, INPUT 24VDC, EQUIPMENT NAME ELECTRIC ACTUATOR, EQUIPMENT TYPE/MODEL IQT250, ADDITIONAL EQUIPMENT DATA WIRING NO.6000-400-03, MANUFACTURER ROTORK, MANUFACTURER REFERENCE MODULE 6C | TYPE : MOTOR CONTROL | INPUT : 24VDC |  |  |  |  | EQUIPMENT NAME : ELECTRIC ACTUATOR | EQUIPMENT TYPE/MODEL : IQT250 |  | ADDITIONAL EQUIPMENT DATA : WIRING NO.6000-400-03 | MANUFACTURER : ROTORK | MANUFACTURER REFERENCE : MODULE 6C
9903079775 | R1352 | MODULE | MODULE: YOKOGAWA;VP6C6920-V11 | MODULE: MANUFACTURER YOKOGAWA, MANUFACTURER REFERENCE VP6C6920-V11 | [10 empty] | MANUFACTURER : YOKOGAWA | MANUFACTURER REFERENCE : VP6C6920-V11
9903071191 | R1352 | MODULE | MODULE: CONTROLLER;ACTUATOR;IQ10;MOD 20B | MODULE: TYPE CONTROLLER, SPECIAL FEATURES C/W PCB, LOOM AND SCREW, EQUIPMENT NAME ELECTRIC ACTUATOR, EQUIPMENT TYPE/MODEL IQ10, ADDITIONAL EQUIPMENT DATA CIRCUIT DWG:210-000-08, MANUFACTURER ROTORK, MANUFACTURER REFERENCE MODULE 20B | TYPE : CONTROLLER |  |  |  | SPECIAL FEATURES : C/W PCB, LOOM AND SCREW |  | EQUIPMENT NAME : ELECTRIC ACTUATOR | EQUIPMENT TYPE/MODEL : IQ10 |  | ADDITIONAL EQUIPMENT DATA : CIRCUIT DWG:210-000-08 | MANUFACTURER : ROTORK | MANUFACTURER REFERENCE : MODULE 20B
9903071188 | R1352 | MODULE | MODULE: CONTROLLER;ACTUATOR;IQ10;MOD 6F | MODULE: TYPE CONTROLLER, SPECIAL FEATURES C/W REMOTE INPUT PCB WITH ALARM RELAY, EQUIPMENT NAME ELECTRIC ACTUATOR, EQUIPMENT TYPE/MODEL IQ10, ADDITIONAL EQUIPMENT DATA CIRCUIT DWG:210-000-08, MANUFACTURER ROTORK, MANUFACTURER REFERENCE MODULE 6F | TYPE : CONTROLLER |  |  |  | SPECIAL FEATURES : C/W REMOTE INPUT PCB WITH ALARM RELAY |  | EQUIPMENT NAME : ELECTRIC ACTUATOR | EQUIPMENT TYPE/MODEL : IQ10 |  | ADDITIONAL EQUIPMENT DATA : CIRCUIT DWG:210-000-08 | MANUFACTURER : ROTORK | MANUFACTURER REFERENCE : MODULE 6F
9903078244 | R1352 | MODULE | MODULE: CONTRLR;ACTUATOR;IQT250;MOD 6B | MODULE: TYPE CONTROLLER PCB, EQUIPMENT NAME ELECTRIC ACTUATOR, EQUIPMENT TYPE/MODEL IQT250, ADDITIONAL EQUIPMENT DATA WIRING NO.6000- 400-03, MANUFACTURER ROTORK, MANUFACTURER REFERENCE MODULE 6B | TYPE : CONTROLLER PCB | [5 empty] | EQUIPMENT NAME : ELECTRIC ACTUATOR | EQUIPMENT TYPE/MODEL : IQT250 |  | ADDITIONAL EQUIPMENT DATA : WIRING NO.6000- 400-03 | MANUFACTURER : ROTORK | MANUFACTURER REFERENCE : MODULE 6B
9903079273 | R1352 | MODULE | MODULE: HART-MODBUS;HART;MODBUS;24V | MODULE: TYPE HART TO MODBUS CONVERTER, INPUT HART, OUTPUT MODBUS, POWER SOURCE 24VDC, USAGE DESIGN MULTI CHANNEL TRANSMITTER, MANUFACTURER MOORE INDUSTRIES, MANUFACTURER REFERENCE HMC/HART/MB/24DC/DIN | TYPE : HART TO MODBUS CONVERTER | INPUT : HART | OUTPUT : MODBUS | POWER SOURCE : 24VDC |  | USAGE DESIGN : MULTI CHANNEL TRANSMITTER |  |  |  |  | MANUFACTURER : MOORE INDUSTRIES | MANUFACTURER REFERENCE : HMC/HART/MB/24DC/DIN
9903079272 | R1352 | MODULE | MODULE: TCM TEMP;16CHANNEL;TCM/TPRG/HART | MODULE: TYPE TCM TEMPERATURE CONCENTRATOR, INPUT 16 CHANNEL, OUTPUT HART PROTOCOL, POWER SOURCE 15 TO 30VDC, USAGE DESIGN MULTI CHANNEL TEMP TRANSMITTER, MANUFACTURER MOORE INDUSTRIES, MANUFACTURER REFERENCE TCM/TPRG/HART/15-42DC/DIN | TYPE : TCM TEMPERATURE CONCENTRATOR | INPUT : 16 CHANNEL | OUTPUT : HART PROTOCOL | POWER SOURCE : 15 TO 30VDC |  | USAGE DESIGN : MULTI CHANNEL TEMP TRANSMITTER |  |  |  |  | MANUFACTURER : MOORE INDUSTRIES | MANUFACTURER REFERENCE : TCM/TPRG/HART/15-42DC/DIN
9903071353 | R1352 | MODULE | MODULE: PLC-8CHNL;120VAC;120V;10A | MODULE: TYPE PLC, 8 CHANNEL DIGITAL OUTPUT, INPUT 120VAC, OUTPUT 120VAC, 10A, POWER SOURCE 120/240VAC, SPECIAL FEATURES WITH SOLID STATE RELAY | TYPE : PLC, 8 CHANNEL DIGITAL OUTPUT | INPUT : 120VAC | OUTPUT : 120VAC, 10A | POWER SOURCE : 120/240VAC | SPECIAL FEATURES : WITH SOLID STATE RELAY
9903079766 | R1352 | MODULE | MODULE: YOKOGAWA;CVPL/VP6CKM-V11 | MODULE: MANUFACTURER YOKOGAWA, MANUFACTURER REFERENCE CVPL/VP6CKM-V11 | [10 empty] | MANUFACTURER : YOKOGAWA | MANUFACTURER REFERENCE : CVPL/VP6CKM-V11
9903071409 | R1352 | MODULE | MODULE: PLC-8CHNL;120/240VAC;120/240V;2A | MODULE: TYPE PLC, 8 CHANNEL DIGITAL OUTPUT, INPUT 120/240VAC, 2A, OUTPUT 120/240VAC, 2A, POWER SOURCE 120/240VAC, SPECIAL FEATURES 8 POINTS DIGITAL OUTPUT SOLID STATE RELAY | TYPE : PLC, 8 CHANNEL DIGITAL OUTPUT | INPUT : 120/240VAC, 2A | OUTPUT : 120/240VAC, 2A | POWER SOURCE : 120/240VAC | SPECIAL FEATURES : 8 POINTS DIGITAL OUTPUT SOLID STATE RELAY
9903079769 | R1352 | MODULE | MODULE: YOKOGAWA;CVPL/VP6H1140-V11 | MODULE: MANUFACTURER YOKOGAWA, MANUFACTURER REFERENCE CVPL/VP6H1140-V11 | [10 empty] | MANUFACTURER : YOKOGAWA | MANUFACTURER REFERENCE : CVPL/VP6H1140-V11
9903079768 | R1352 | MODULE | MODULE: YOKOGAWA;CVPL/VP6H1100-V11 | MODULE: MANUFACTURER YOKOGAWA, MANUFACTURER REFERENCE CVPL/VP6H1100-V11/N0003 | [10 empty] | MANUFACTURER : YOKOGAWA | MANUFACTURER REFERENCE : CVPL/VP6H1100-V11/N0003
9903079771 | R1352 | MODULE | MODULE: YOKOGAWA;VP6H4600-V11 | MODULE: MANUFACTURER YOKOGAWA, MANUFACTURER REFERENCE VP6H4600-V11 | [10 empty] | MANUFACTURER : YOKOGAWA | MANUFACTURER REFERENCE : VP6H4600-V11
9903079773 | R1352 | MODULE | MODULE: YOKOGAWA;VP6C6900-V11/N | MODULE: MANUFACTURER YOKOGAWA, MANUFACTURER REFERENCE VP6C6900-V11/N | [10 empty] | MANUFACTURER : YOKOGAWA | MANUFACTURER REFERENCE : VP6C6900-V11/N
9903079774 | R1352 | MODULE | MODULE: YOKOGAWA;VP6C6910-V11 | MODULE: MANUFACTURER YOKOGAWA, MANUFACTURER REFERENCE VP6C6910-V11 | [10 empty] | MANUFACTURER : YOKOGAWA | MANUFACTURER REFERENCE : VP6C6910-V11
9903079777 | R1352 | MODULE | MODULE: YOKOGAWA;VP6H5100-V11/N0003 | MODULE: MANUFACTURER YOKOGAWA, MANUFACTURER REFERENCE VP6H5100-V11/N0003 | [10 empty] | MANUFACTURER : YOKOGAWA | MANUFACTURER REFERENCE : VP6H5100-V11/N0003
9903079779 | R1352 | MODULE | MODULE: YOKOGAWA; VP6H5420-V11 | MODULE: MANUFACTURER YOKOGAWA, MANUFACTURER REFERENCE VP6H5420-V11 | [10 empty] | MANUFACTURER : YOKOGAWA | MANUFACTURER REFERENCE : VP6H5420-V11
9903079780 | R1352 | MODULE | MODULE: YOKOGAWA;VP6H5490-V11 | MODULE: MANUFACTURER YOKOGAWA, MANUFACTURER REFERENCE VP6H5490-V11 | [10 empty] | MANUFACTURER : YOKOGAWA | MANUFACTURER REFERENCE : VP6H5490-V11
9903079767 | R1352 | MODULE | MODULE: YOKOGAWA;AV11000-N11 | MODULE: MANUFACTURER YOKOGAWA, MANUFACTURER REFERENCE AV11000-N11 | [10 empty] | MANUFACTURER : YOKOGAWA | MANUFACTURER REFERENCE : AV11000-N11
9903078237 | R1352 | MODULE | MODULE: COMMS;ACTUATOR;IQT250;MOD 6R | MODULE: TYPE COMMUNICATION, INPUT 24VDC, EQUIPMENT NAME ELECTRIC ACTUATOR, EQUIPMENT TYPE/MODEL IQT250, ADDITIONAL EQUIPMENT DATA WIRING NO.6000-400-03, MANUFACTURER ROTORK, MANUFACTURER REFERENCE MODULE 6R | TYPE : COMMUNICATION | INPUT : 24VDC |  |  |  |  | EQUIPMENT NAME : ELECTRIC ACTUATOR | EQUIPMENT TYPE/MODEL : IQT250 |  | ADDITIONAL EQUIPMENT DATA : WIRING NO.6000-400-03 | MANUFACTURER : ROTORK | MANUFACTURER REFERENCE : MODULE 6R
9903078239 | R1352 | MODULE | MODULE: MAIN PCB;ACTUATOR;IQT250 | MODULE: TYPE MAIN PCB, INPUT 24VDC, EQUIPMENT NAME ELECTRIC ACTUATOR, EQUIPMENT TYPE/MODEL IQT250, ADDITIONAL EQUIPMENT DATA WIRING NO.6000-400-03, MANUFACTURER ROTORK | TYPE : MAIN PCB | INPUT : 24VDC |  |  |  |  | EQUIPMENT NAME : ELECTRIC ACTUATOR | EQUIPMENT TYPE/MODEL : IQT250 |  | ADDITIONAL EQUIPMENT DATA : WIRING NO.6000-400-03 | MANUFACTURER : ROTORK
9903077895 | R1352 | MODULE | MODULE: | MODULE: TYPE ETHERNET PORT, INPUT 120 VAC, OUTPUT RJ45 | TYPE : ETHERNET PORT | INPUT : 120 VAC | OUTPUT : RJ45
9913053882 | R1352 | MODULE | MODULE: CPU;MICREX-SX;NP1PS-32R | MODULE: TYPE CPU, SPECIAL FEATURES PROGRAM MEMORY CAPACITY 32K STEPS, 8192 MAX NUMBER OF I/O POINTS, USAGE DESIGN MICREX-SX SPH 300 PROGRAMMABLE CONTROLLER, MANUFACTURER FUJI ELECTRIC, MANUFACTURER REFERENCE NP1PS-32R | TYPE : CPU |  |  |  | SPECIAL FEATURES : PROGRAM MEMORY CAPACITY 32K STEPS, 8192 MAX NUMBER OF I/O POINTS | USAGE DESIGN : MICREX-SX SPH 300 PROGRAMMABLE CONTROLLER |  |  |  |  | MANUFACTURER : FUJI ELECTRIC | MANUFACTURER REFERENCE : NP1PS-32R
9913053889 | R1352 | MODULE | MODULE: T-LINK MASTER;MICREX-SX;NP1L-JP1 | MODULE: TYPE T-LINK MASTER/INTERFACE, USAGE DESIGN MICREX-SX PROGRAMMABLE CONTROLLER, MANUFACTURER FUJI ELECTRIC, MANUFACTURER REFERENCE NP1L-JP1 | TYPE : T-LINK MASTER/INTERFACE |  |  |  |  | USAGE DESIGN : MICREX-SX PROGRAMMABLE CONTROLLER |  |  |  |  | MANUFACTURER : FUJI ELECTRIC | MANUFACTURER REFERENCE : NP1L-JP1
9913055802 | R1352 | MODULE | MODULE: REDUNDANCY | MODULE: TYPE REDUNDANCY ACTIVE, INPUT 20A, 18 TO 28VDC, OUTPUT 20A, 24VDC, SPECIAL FEATURES C/W AUTO CURRENT BALANCING ACB, PROTECTION IP20, USAGE DESIGN DIN RAIL MOUNTING, MANUFACTURER PHOENIX CONTACT, MANUFACTURER REFERENCE 2320173 | TYPE : REDUNDANCY ACTIVE | INPUT : 20A, 18 TO 28VDC | OUTPUT : 20A, 24VDC |  | SPECIAL FEATURES : C/W AUTO CURRENT BALANCING ACB, PROTECTION IP20 | USAGE DESIGN : DIN RAIL MOUNTING |  |  |  |  | MANUFACTURER : PHOENIX CONTACT | MANUFACTURER REFERENCE : 2320173
9913055815 | R1352 | MODULE | MODULE: DC DIGITAL;1756-IB32 | MODULE: TYPE DC DIGITAL INPUT, INPUT 32 INPUT (16 POINTS/GROUP), POWER SOURCE 10 TO 31.2VDC, USAGE DESIGN CONTROLLOGIX RTB 1756-TBNHS/1756-TBSHS, MANUFACTURER ALLEN BRADLEY, MANUFACTURER REFERENCE 1756-IB32 | TYPE : DC DIGITAL INPUT | INPUT : 32 INPUT (16 POINTS/GROUP) |  | POWER SOURCE : 10 TO 31.2VDC |  | USAGE DESIGN : CONTROLLOGIX RTB 1756-TBNHS/1756-TBSHS |  |  |  |  | MANUFACTURER : ALLEN BRADLEY | MANUFACTURER REFERENCE : 1756-IB32
9913053828 | R1352 | MODULE | MODULE: | MODULE:
9913055819 | R1352 | MODULE | MODULE: | MODULE:
9913055943 | R1352 | MODULE | MODULE: ETHERNET;YOKOGAWA | MODULE: TYPE ETHERNET COMMUNICATION, SPECIAL FEATURES WITH EXPLOSION PROTECTION, WITH ISA STANDARD G3 OPTION, MANUFACTURER YOKOGAWA, MANUFACTURER REFERENCE ALE111-SE1 | TYPE : ETHERNET COMMUNICATION |  |  |  | SPECIAL FEATURES : WITH EXPLOSION PROTECTION, WITH ISA STANDARD G3 OPTION | [5 empty] | MANUFACTURER : YOKOGAWA | MANUFACTURER REFERENCE : ALE111-SE1
9913055806 | R1352 | MODULE | MODULE: | MODULE: TYPE STRATIX 2000 8T PORT UNMANAGED SWITCH, INPUT 24VDC, 0.31 A MAX, SPECIAL FEATURES ENCLOSURE TYPE RATING NONE (OPEN- ST YLE), NO SPF SLOTS, MANUFACTURER ALLEN BRADLEY, MANUFACTURER REFERENCE 1783-US8T | TYPE : STRATIX 2000 8T PORT UNMANAGED SWITCH | INPUT : 24VDC, 0.31 A MAX |  |  | SPECIAL FEATURES : ENCLOSURE TYPE RATING NONE (OPEN- ST YLE), NO SPF SLOTS | [5 empty] | MANUFACTURER : ALLEN BRADLEY | MANUFACTURER REFERENCE : 1783-US8T
9913053890 | R1352 | MODULE | MODULE: DIGTL O/P;MICREX-SX;NP1Y64U09P1 | MODULE: TYPE DIGITAL OUTPUT, SPECIAL FEATURES 12 TO 24V DC, 64 POINTS, 0.12 A/POINT, 3.2 A/COMMON, OPTIONAL CONNECTOR, USAGE DESIGN MICREX-SX SPH 300 PROGRAMMABLE CONTROLLER, MANUFACTURER FUJI ELECTRIC, MANUFACTURER REFERENCE NP1Y64U09P1 | TYPE : DIGITAL OUTPUT |  |  |  | SPECIAL FEATURES : 12 TO 24V DC, 64 POINTS, 0.12 A/POINT, 3.2 A/COMMON, OPTIONAL CONNECTOR | USAGE DESIGN : MICREX-SX SPH 300 PROGRAMMABLE CONTROLLER |  |  |  |  | MANUFACTURER : FUJI ELECTRIC | MANUFACTURER REFERENCE : NP1Y64U09P1
9913053892 | R1352 | MODULE | MODULE: DIGTL O/P;MICREX-SX;NP1Y16U09P6 | MODULE: TYPE DIGITAL OUTPUT, POWER SOURCE 12 TO 24 VDC, 16 POINTS, 0.6 A/POINT, 4 A/COMMON, USAGE DESIGN MICREX-SX PROGRAMMABLE CONTROLLER, MANUFACTURER FUJI ELECTRIC, MANUFACTURER REFERENCE NP1Y16U09P6 | TYPE : DIGITAL OUTPUT |  |  | POWER SOURCE : 12 TO 24 VDC, 16 POINTS, 0.6 A/POINT, 4 A/COMMON |  | USAGE DESIGN : MICREX-SX PROGRAMMABLE CONTROLLER |  |  |  |  | MANUFACTURER : FUJI ELECTRIC | MANUFACTURER REFERENCE : NP1Y16U09P6
9913053886 | R1352 | MODULE | MODULE: PLC;24VDC;15V | MODULE: TYPE PLC MICTREX SX SPH300, NP1S-42, INPUT 24VDC, OUTPUT 15V, MANUFACTURER FUJI ELECTRIC | TYPE : PLC MICTREX SX SPH300, NP1S-42 | INPUT : 24VDC | OUTPUT : 15V | [7 empty] | MANUFACTURER : FUJI ELECTRIC
9913053888 | R1352 | MODULE | MODULE: 1 CH GP LEVEL COMM;NP1L-RS4 | MODULE: TYPE 1 CHANNEL GENERAL PURPOSE COMPUTER LEVEL COMMUNICATION, USAGE DESIGN MICREX-SX SPH 300 PROGRAMMABLE CONTROLLER, MANUFACTURER FUJI ELECTRIC, MANUFACTURER REFERENCE NP1L-RS4 | TYPE : 1 CHANNEL GENERAL PURPOSE COMPUTER LEVEL COMMUNICATION |  |  |  |  | USAGE DESIGN : MICREX-SX SPH 300 PROGRAMMABLE CONTROLLER |  |  |  |  | MANUFACTURER : FUJI ELECTRIC | MANUFACTURER REFERENCE : NP1L-RS4
9913053885 | R1352 | MODULE | MODULE: BASE BOARD;MICREX-SX;NP1BS-06 | MODULE: TYPE BASE BOARD, FOR 6 SLOTS PROCESSOR BUSES 4 SLOTS, USAGE DESIGN MICREX-SX SPH 300 PROGRAMMABLE CONTROLLER, MANUFACTURER FUJI ELECTRIC, MANUFACTURER REFERENCE NP1BS-06 | TYPE : BASE BOARD, FOR 6 SLOTS PROCESSOR BUSES 4 SLOTS |  |  |  |  | USAGE DESIGN : MICREX-SX SPH 300 PROGRAMMABLE CONTROLLER |  |  |  |  | MANUFACTURER : FUJI ELECTRIC | MANUFACTURER REFERENCE : NP1BS-06
9913053883 | R1352 | MODULE | MODULE: BASE BOARD;MICREX-SX;NP1BS-13 | MODULE: TYPE BASE BOARD, FOR 13 SLOTS PROCESSOR BUSES 3 SLOTS, USAGE DESIGN MICREX-SX SPH 300 PROGRAMMABLE CONTROLLER, MANUFACTURER FUJI ELECTRIC, MANUFACTURER REFERENCE NP1BS-13 | TYPE : BASE BOARD, FOR 13 SLOTS PROCESSOR BUSES 3 SLOTS |  |  |  |  | USAGE DESIGN : MICREX-SX SPH 300 PROGRAMMABLE CONTROLLER |  |  |  |  | MANUFACTURER : FUJI ELECTRIC | MANUFACTURER REFERENCE : NP1BS-13
9913055817 | R1352 | MODULE | MODULE: VOLTAGE;16SINGLE;0-10V,0-5V | MODULE: TYPE VOLTAGE/CURRENT ANALOG INPUT, INPUT 16 SINGLE ENDED, 8 DIFFERENTIAL, 4 DIFFERENTIAL (HIGH SPEED), POWER SOURCE 0-10V, 0-5V, 0-20MA, USAGE DESIGN CONTROLLOGIX RTB 1756-TBCHS/1756-TBS6HS, MANUFACTURER ALLEN BRADLEY, MANUFACTURER REFERENCE 1756-IF16 | TYPE : VOLTAGE/CURRENT ANALOG INPUT | INPUT : 16 SINGLE ENDED, 8 DIFFERENTIAL, 4 DIFFERENTIAL (HIGH SPEED) |  | POWER SOURCE : 0-10V, 0-5V, 0-20MA |  | USAGE DESIGN : CONTROLLOGIX RTB 1756-TBCHS/1756-TBS6HS |  |  |  |  | MANUFACTURER : ALLEN BRADLEY | MANUFACTURER REFERENCE : 1756-IF16
9913055942 | R1352 | MODULE | MODULE: COMMS;YOKOGAWA | MODULE: TYPE COMMUNICATION, SPECIAL FEATURES SERIAL RS-422/RS-485, WITH 2 PORT, STANDARD TYPE, WITH NO EXPLOSION PROTECTION, BASIC TYPE, MANUFACTURER YOKOGAWA, MANUFACTURER REFERENCE ALR121-S50-S1 | TYPE : COMMUNICATION |  |  |  | SPECIAL FEATURES : SERIAL RS-422/RS-485, WITH 2 PORT, STANDARD TYPE, WITH NO EXPLOSION PROTECTION, BASIC TYPE | [5 empty] | MANUFACTURER : YOKOGAWA | MANUFACTURER REFERENCE : ALR121-S50-S1
9913055818 | R1352 | MODULE | MODULE: VOLTAGE;8+/-10V,0-20MA;CTRLOGIX | MODULE: TYPE VOLTAGE/CURRENT ANALOG OUTPUT, OUTPUT 8 +/-10V, 0 TO 20MA, USAGE DESIGN CONTROLLOGIX RTB 1756-TBNH/1756-TBSH, MANUFACTURER ALLEN BRADLEY, MANUFACTURER REFERENCE 1756-OF8 | TYPE : VOLTAGE/CURRENT ANALOG OUTPUT |  | OUTPUT : 8 +/-10V, 0 TO 20MA |  |  | USAGE DESIGN : CONTROLLOGIX RTB 1756-TBNH/1756-TBSH |  |  |  |  | MANUFACTURER : ALLEN BRADLEY | MANUFACTURER REFERENCE : 1756-OF8
9913055805 | R1352 | MODULE | MODULE: ETHERNET I/P;1783-ETAP | MODULE: TYPE ETHERNET/IP TAP, INPUT 3 COPPER PORTS, POWER SOURCE 3W, 24VDC, 125MA, SPECIAL FEATURES WIRE SIZE RJ45 CONNECTOR ACCORDING TO IEC 60603-7, WIRE SIZE RJ45 CONNECTOR ACCORDING TO IEC 60603-7, MANUFACTURER ALLEN BRADLEY, MANUFACTURER REFERENCE 1783-ETAP | TYPE : ETHERNET/IP TAP | INPUT : 3 COPPER PORTS |  | POWER SOURCE : 3W, 24VDC, 125MA | SPECIAL FEATURES : WIRE SIZE RJ45 CONNECTOR ACCORDING TO IEC 60603-7 | [5 empty] | MANUFACTURER : ALLEN BRADLEY | MANUFACTURER REFERENCE : 1783-ETAP
9913055814 | R1352 | MODULE | MODULE: ETHERNET I/P;1756-EN2TR | MODULE: TYPE ETHERNET/IP NETWORK, POWER SOURCE 5.1W MAX, 5.1VDC 1A/24VDC 3MA, ISOLATION 30V, SPECIAL FEATURES RATE 10/100 MBPS, 128 TCP/IP CONNECTIONS AND 256 LOGIC CONNECTIONS, MANUFACTURER ALLEN BRADLEY, MANUFACTURER REFERENCE 1756-EN2TR | TYPE : ETHERNET/IP NETWORK |  |  | POWER SOURCE : 5.1W MAX, 5.1VDC 1A/24VDC 3MA, ISOLATION 30V | SPECIAL FEATURES : RATE 10/100 MBPS, 128 TCP/IP CONNECTIONS AND 256 LOGIC CONNECTIONS | [5 empty] | MANUFACTURER : ALLEN BRADLEY | MANUFACTURER REFERENCE : 1756-EN2TR
9900236011 | R1352 | MODULE | MODULE: CHASIS | MODULE: TYPE CHASIS AND POWER SUPPLY, POWER SOURCE 4A 12V 50 TO 60HZ, MANUFACTURER CONTEMPORARY CONTROL SYSTEM, MANUFACTURER REFERENCE SY-401600-10G | TYPE : CHASIS AND POWER SUPPLY |  |  | POWER SOURCE : 4A 12V 50 TO 60HZ | [6 empty] | MANUFACTURER : CONTEMPORARY CONTROL SYSTEM | MANUFACTURER REFERENCE : SY-401600-10G
9900236028 | R1352 | MODULE | MODULE: | MODULE: USAGE DESIGN SELECTOR BLOCK LOCAL NO.6B/7 | [5 empty] | USAGE DESIGN : SELECTOR BLOCK LOCAL NO.6B/7
9900063021 | R1352 | MODULE | MODULE: QUANTUM HSBY;140CPU67160C | MODULE: TYPE QUANTUM HSBY PROCESSOR UNITY 2048/7168K, SPECIAL FEATURES CONFORMAL COATED, MANUFACTURER SCHNEIDER, MANUFACTURER REFERENCE 140CPU67160C | TYPE : QUANTUM HSBY PROCESSOR UNITY 2048/7168K |  |  |  | SPECIAL FEATURES : CONFORMAL COATED | [5 empty] | MANUFACTURER : SCHNEIDER | MANUFACTURER REFERENCE : 140CPU67160C
9900100651 | R1352 | MODULE | MODULE: QUANTUM ETHERNET;140CRP31200C | MODULE: TYPE QUANTUM ETHERNET RIO HEAD, SPECIAL FEATURES CONFORMAL COATED, MANUFACTURER SCHNEIDER, MANUFACTURER REFERENCE 140CRP31200C | TYPE : QUANTUM ETHERNET RIO HEAD |  |  |  | SPECIAL FEATURES : CONFORMAL COATED | [5 empty] | MANUFACTURER : SCHNEIDER | MANUFACTURER REFERENCE : 140CRP31200C
9900235016 | R1352 | MODULE | MODULE: DIGITAL SLAVE INPUT 16CH;IMDSI02 | MODULE: TYPE DIGITAL SLAVE INPUT 16 CHANNEL, POWER SOURCE 5VDC, 55MA, MANUFACTURER ABB, MANUFACTURER REFERENCE IMDSI02 | TYPE : DIGITAL SLAVE INPUT 16 CHANNEL |  |  | POWER SOURCE : 5VDC, 55MA | [6 empty] | MANUFACTURER : ABB | MANUFACTURER REFERENCE : IMDSI02
9900235109 | R1352 | MODULE | MODULE: COMM LINK TERM UNIT;NTCL01 | MODULE: TYPE COMMUNICATION LINK TERMINATION UNIT, MANUFACTURER ABB, MANUFACTURER REFERENCE NTCL01 | TYPE : COMMUNICATION LINK TERMINATION UNIT | [9 empty] | MANUFACTURER : ABB | MANUFACTURER REFERENCE : NTCL01
9900235976 | R1352 | MODULE | MODULE: | MODULE: TYPE CONTROLLER AND EXPANDER ASSEMBLY, MANUFACTURER MOORE, MANUFACTURER REFERENCE 16100-11 | TYPE : CONTROLLER AND EXPANDER ASSEMBLY | [9 empty] | MANUFACTURER : MOORE | MANUFACTURER REFERENCE : 16100-11
9900104135 | R1352 | MODULE | MODULE: 3/4 PT I/O;ANN 90A;1087-243-1 | MODULE: TYPE 3/4 PT I/O NO RELAY, USAGE DESIGN ANNUNCIATOR SERIES 90A, MANUFACTURER AMETEK, MANUFACTURER REFERENCE 1087-243-1 | TYPE : 3/4 PT I/O NO RELAY |  |  |  |  | USAGE DESIGN : ANNUNCIATOR SERIES 90A |  |  |  |  | MANUFACTURER : AMETEK | MANUFACTURER REFERENCE : 1087-243-1
9900235037 | R1352 | MODULE | MODULE: FIELD BUS SLAVE;IMFBS01 | MODULE: TYPE FIELD BUS SLAVE, MANUFACTURER ABB, MANUFACTURER REFERENCE IMFBS01 | TYPE : FIELD BUS SLAVE | [9 empty] | MANUFACTURER : ABB | MANUFACTURER REFERENCE : IMFBS01
9900235036 | R1352 | MODULE | MODULE: ANALOG INPUT TERM UNIT;NTAI05 | MODULE: TYPE ANALOG INPUT TERMINATION UNIT, MANUFACTURER ABB, MANUFACTURER REFERENCE NTAI05 | TYPE : ANALOG INPUT TERMINATION UNIT | [9 empty] | MANUFACTURER : ABB | MANUFACTURER REFERENCE : NTAI05
9900235014 | R1352 | MODULE | MODULE: DIGITAL I/O TERM UNIT;ABB;NTDI01 | MODULE: TYPE DIGITAL I/O TERMINATION UNIT, SPECIAL FEATURES USE WITH DSIXX, DSOXX, DSM0X, MANUFACTURER ABB, MANUFACTURER REFERENCE NTDI01 | TYPE : DIGITAL I/O TERMINATION UNIT |  |  |  | SPECIAL FEATURES : USE WITH DSIXX, DSOXX, DSM0X | [5 empty] | MANUFACTURER : ABB | MANUFACTURER REFERENCE : NTDI01
9900239392 | R1352 | MODULE | MODULE: 3 ALARM RELAY | MODULE: TYPE REMOTE INPUT PCB, SPECIAL FEATURES C/W 3 ALARM RELAY, EQUIPMENT NAME CONTROL VALVE, EQUIPMENT TYPE/MODEL 1040, 41547-01, MANUFACTURER ROTORK, MANUFACTURER REFERENCE 4162S | TYPE : REMOTE INPUT PCB |  |  |  | SPECIAL FEATURES : C/W 3 ALARM RELAY |  | EQUIPMENT NAME : CONTROL VALVE | EQUIPMENT TYPE/MODEL : 1040, 41547-01 |  |  | MANUFACTURER : ROTORK | MANUFACTURER REFERENCE : 4162S
9903072370 | R1352 | MODULE | MODULE: OLTC;220-240VAC | MODULE: TYPE OLTC, POSITION TRANSMITTER MA7, POWER SOURCE 220 TO 240VAC, 50HZ, 0 TO 120 OHM (0-1KOHM), 0 TO 20MA (4-20MA), SPECIAL FEATURES CONSIST OF CONVERTER TYPE MU-R/J/N/K16 | TYPE : OLTC, POSITION TRANSMITTER MA7 |  |  | POWER SOURCE : 220 TO 240VAC, 50HZ, 0 TO 120 OHM (0-1KOHM), 0 TO 20MA (4-20MA) | SPECIAL FEATURES : CONSIST OF CONVERTER TYPE MU-R/J/N/K16
9900239019 | R1352 | MODULE | MODULE: 6L | MODULE: TYPE CURRENT POSITION TRANSFORMER AND CURRENT TARQUE TRANSMITTER, SPECIAL FEATURES 6L, EQUIPMENT NAME CONTROL VALVE, MANUFACTURER ROTORK, MANUFACTURER REFERENCE WIQ80172 | TYPE : CURRENT POSITION TRANSFORMER AND CURRENT TARQUE TRANSMITTER |  |  |  | SPECIAL FEATURES : 6L |  | EQUIPMENT NAME : CONTROL VALVE |  |  |  | MANUFACTURER : ROTORK | MANUFACTURER REFERENCE : WIQ80172
9900239053 | R1352 | MODULE | MODULE: | MODULE: TYPE DATA LOGGER PCB, EQUIPMENT NAME CONTROL VALVE, MANUFACTURER ROTORK, MANUFACTURER REFERENCE MODULE 6N, WIQ80173 | TYPE : DATA LOGGER PCB | [5 empty] | EQUIPMENT NAME : CONTROL VALVE |  |  |  | MANUFACTURER : ROTORK | MANUFACTURER REFERENCE : MODULE 6N, WIQ80173
9900240146 | R1352 | MODULE | MODULE: | MODULE: TYPE OPTICAL CARD INTERFACE, MANUFACTURER WEED INSTRUMENT, MANUFACTURER REFERENCE 7880-6538-498 | TYPE : OPTICAL CARD INTERFACE | [9 empty] | MANUFACTURER : WEED INSTRUMENT | MANUFACTURER REFERENCE : 7880-6538-498
9900239021 | R1352 | MODULE | MODULE: | MODULE: TYPE ]CURRENT TARQUE TRANSMITTER, SPECIAL FEATURES ONLY PCB 6P, EQUIPMENT NAME CONTROL VALVE, MANUFACTURER ROTORK | TYPE : ]CURRENT TARQUE TRANSMITTER |  |  |  | SPECIAL FEATURES : ONLY PCB 6P |  | EQUIPMENT NAME : CONTROL VALVE |  |  |  | MANUFACTURER : ROTORK
9900247388 | R1352 | MODULE | MODULE: ANALOG INPUT 8 CH;140ACI03000 | MODULE: TYPE ANALOG INPUT MODICON QUANTUM 8 CHANNEL, MANUFACTURER SCHNEIDER, MANUFACTURER REFERENCE 140ACI03000 | TYPE : ANALOG INPUT MODICON QUANTUM 8 CHANNEL | [9 empty] | MANUFACTURER : SCHNEIDER | MANUFACTURER REFERENCE : 140ACI03000
9900247408 | R1352 | MODULE | MODULE: COMM FIBER OPTIC TU;NTCF03 | MODULE: TYPE COMMUNICATION FIBER OPTIC TERMINATION UNIT, SPECIAL FEATURES 3 KM OPTICAL-ELECTRICAL, MANUFACTURER ABB, MANUFACTURER REFERENCE NTCF03 | TYPE : COMMUNICATION FIBER OPTIC TERMINATION UNIT |  |  |  | SPECIAL FEATURES : 3 KM OPTICAL-ELECTRICAL | [5 empty] | MANUFACTURER : ABB | MANUFACTURER REFERENCE : NTCF03
9900247403 | R1352 | MODULE | MODULE: 140CPU11302 | MODULE: TYPE CONTROLLER, MODICON, SPECIAL FEATURES CPU 256K, 1xMODBUS PLUS, MANUFACTURER SCHNEIDER, MANUFACTURER REFERENCE 140CPU11302 | TYPE : CONTROLLER, MODICON |  |  |  | SPECIAL FEATURES : CPU 256K, 1xMODBUS PLUS | [5 empty] | MANUFACTURER : SCHNEIDER | MANUFACTURER REFERENCE : 140CPU11302
9900247449 | R1352 | MODULE | MODULE: FINAL;4-20MA;5462-651 | MODULE: TYPE FINAL DRIVE, DCS II, INPUT 4 TO 20MA, MANUFACTURER WOODWARD, MANUFACTURER REFERENCE 5462-651 | TYPE : FINAL DRIVE, DCS II | INPUT : 4 TO 20MA | [8 empty] | MANUFACTURER : WOODWARD | MANUFACTURER REFERENCE : 5462-651
9900247433 | R1352 | MODULE | MODULE: SEQ OF EVENTS TIME SYNCH;ABB | MODULE: TYPE SEQUENCE OF EVENTS TIME SYNCH, POWER SOURCE 5VDC, 350MA, MANUFACTURER ABB, MANUFACTURER REFERENCE IMSET01 | TYPE : SEQUENCE OF EVENTS TIME SYNCH |  |  | POWER SOURCE : 5VDC, 350MA | [6 empty] | MANUFACTURER : ABB | MANUFACTURER REFERENCE : IMSET01
9900247349 | R1352 | MODULE | MODULE: TRANSMITTER DISPLAY;031-2808-001 | MODULE: TYPE TRANSMITTER DISPLAY, USAGE DESIGN ECLIPSE RADAR TRANSMITTER, ADDITIONAL EQUIPMENT DATA X705-511A-510/7EA-A430-046, MANUFACTURER MAGNETROL, MANUFACTURER REFERENCE 031-2808-001 | TYPE : TRANSMITTER DISPLAY |  |  |  |  | USAGE DESIGN : ECLIPSE RADAR TRANSMITTER |  |  |  | ADDITIONAL EQUIPMENT DATA : X705-511A-510/7EA-A430-046 | MANUFACTURER : MAGNETROL | MANUFACTURER REFERENCE : 031-2808-001
9900246252 | R1352 | MODULE | MODULE: | MODULE: TYPE SENSOR, EQUIPMENT NAME PRESSURE TRANSMITTER, EQUIPMENT TYPE/MODEL 1151GP6, ADDITIONAL EQUIPMENT DATA SS MATERIAL, SILICONE FILL, MANUFACTURER ROSEMOUNT | TYPE : SENSOR | [5 empty] | EQUIPMENT NAME : PRESSURE TRANSMITTER | EQUIPMENT TYPE/MODEL : 1151GP6 |  | ADDITIONAL EQUIPMENT DATA : SS MATERIAL, SILICONE FILL | MANUFACTURER : ROSEMOUNT
9900246254 | R1352 | MODULE | MODULE: | MODULE: TYPE SENSOR, EQUIPMENT NAME PRESSURE TRANSMITTER, EQUIPMENT TYPE/MODEL 1151DP4, ADDITIONAL EQUIPMENT DATA SS MATERIAL, SILICONE FILL, MANUFACTURER ROSEMOUNT | TYPE : SENSOR | [5 empty] | EQUIPMENT NAME : PRESSURE TRANSMITTER | EQUIPMENT TYPE/MODEL : 1151DP4 |  | ADDITIONAL EQUIPMENT DATA : SS MATERIAL, SILICONE FILL | MANUFACTURER : ROSEMOUNT
9900241981 | R1352 | MODULE | MODULE: INFINET-COND TRFER;ABB | MODULE: TYPE INFI-NET TO CONDUCTOR NT TRANSFER, MANUFACTURER ABB, MANUFACTURER REFERENCE INICT03A-SCIL | TYPE : INFI-NET TO CONDUCTOR NT TRANSFER | [9 empty] | MANUFACTURER : ABB | MANUFACTURER REFERENCE : INICT03A-SCIL
9900247436 | R1352 | MODULE | MODULE: SEQ OF EVNT TIME KEEPER;INTKM01 | MODULE: TYPE SEQUENCE OF EVENTS TIME KEEPER MASTER, MANUFACTURER ABB, MANUFACTURER REFERENCE INTKM01 | TYPE : SEQUENCE OF EVENTS TIME KEEPER MASTER | [9 empty] | MANUFACTURER : ABB | MANUFACTURER REFERENCE : INTKM01
9900241980 | R1352 | MODULE | MODULE: MULTI FUNCTION PROCESSOR;IMMPI01 | MODULE: TYPE MULTI FUNCTION PROCESSOR, MANUFACTURER ABB, MANUFACTURER REFERENCE IMMPI01 | TYPE : MULTI FUNCTION PROCESSOR | [9 empty] | MANUFACTURER : ABB | MANUFACTURER REFERENCE : IMMPI01
9900247406 | R1352 | MODULE | MODULE: RELAY DISCRETE O/P;140DRA84000 | MODULE: TYPE RELAY DISCRETE OUTPUT, MANUFACTURER SCHNEIDER, MANUFACTURER REFERENCE 140DRA84000 | TYPE : RELAY DISCRETE OUTPUT | [9 empty] | MANUFACTURER : SCHNEIDER | MANUFACTURER REFERENCE : 140DRA84000
9900247404 | R1352 | MODULE | MODULE: DIGITAL SLAVE OUTPUT;IMDSO04 | MODULE: TYPE DIGITAL SLAVE OUTPUT, MANUFACTURER ABB, MANUFACTURER REFERENCE IMDSO04 | TYPE : DIGITAL SLAVE OUTPUT | [9 empty] | MANUFACTURER : ABB | MANUFACTURER REFERENCE : IMDSO04
9900241978 | R1352 | MODULE | MODULE: MULTI FUNCTION PROCESSOR;IMMFP02 | MODULE: TYPE MULTI FUNCTION PROCESSOR, MANUFACTURER ABB, MANUFACTURER REFERENCE IMMFP02 | TYPE : MULTI FUNCTION PROCESSOR | [9 empty] | MANUFACTURER : ABB | MANUFACTURER REFERENCE : IMMFP02
9900247407 | R1352 | MODULE | MODULE: COMM FIBER OPTIC TU;NTCF02 | MODULE: TYPE COMMUNICATION FIBER OPTIC TERMINATION UNIT, SPECIAL FEATURES 3 KM OPTICAL-ELECTRICAL, MANUFACTURER ABB, MANUFACTURER REFERENCE NTCF02 | TYPE : COMMUNICATION FIBER OPTIC TERMINATION UNIT |  |  |  | SPECIAL FEATURES : 3 KM OPTICAL-ELECTRICAL | [5 empty] | MANUFACTURER : ABB | MANUFACTURER REFERENCE : NTCF02
9900247431 | R1352 | MODULE | MODULE: SEQ OF EVENTS DIGTL I/P;IMSED01 | MODULE: TYPE SEQUENCE OF EVENTS DIGITAL INPUT, MANUFACTURER ABB, MANUFACTURER REFERENCE IMSED01 | TYPE : SEQUENCE OF EVENTS DIGITAL INPUT | [9 empty] | MANUFACTURER : ABB | MANUFACTURER REFERENCE : IMSED01
9900247405 | R1352 | MODULE | MODULE: DC DISCRETE INPUT;140DDI84100 | MODULE: TYPE DC DISCRETE INPUT, INPUT 10 TO 60VDC, MANUFACTURER SCHNEIDER, MANUFACTURER REFERENCE 140DDI84100 | TYPE : DC DISCRETE INPUT | INPUT : 10 TO 60VDC | [8 empty] | MANUFACTURER : SCHNEIDER | MANUFACTURER REFERENCE : 140DDI84100
9900248072 | R1352 | MODULE | MODULE: COMMON SERVICE;ANN 90A;1085-291 | MODULE: TYPE COMMON SERVICE, USAGE DESIGN ANNUNCIATOR SERIES 90A, MANUFACTURER AMETEK, MANUFACTURER REFERENCE 1085-291 | TYPE : COMMON SERVICE |  |  |  |  | USAGE DESIGN : ANNUNCIATOR SERIES 90A |  |  |  |  | MANUFACTURER : AMETEK | MANUFACTURER REFERENCE : 1085-291
9900247973 | R1352 | MODULE | MODULE: IGBT | MODULE: TYPE IGBT, SPECIAL FEATURES 50A, 1200V, MANUFACTURER FUJI ELECTRIC, MANUFACTURER REFERENCE 2MBI-50L-120 | TYPE : IGBT |  |  |  | SPECIAL FEATURES : 50A, 1200V | [5 empty] | MANUFACTURER : FUJI ELECTRIC | MANUFACTURER REFERENCE : 2MBI-50L-120
9900248869 | R1352 | MODULE | MODULE: MODICON HOT STANDBY;140CHS11000 | MODULE: TYPE MODICON HOT STANDBY, SPECIAL FEATURES TRANSMISSION RATE 10 MBIT/S, MANUFACTURER SCHNEIDER, MANUFACTURER REFERENCE 140CHS11000 | TYPE : MODICON HOT STANDBY |  |  |  | SPECIAL FEATURES : TRANSMISSION RATE 10 MBIT/S | [5 empty] | MANUFACTURER : SCHNEIDER | MANUFACTURER REFERENCE : 140CHS11000
9900250544 | R1352 | MODULE | MODULE: RIO HEAD END ADAPTOR;140CRP93100 | MODULE: TYPE REMOTE I/O HEAD END ADAPTOR, SPECIAL FEATURES 1 CONNECTOR WITH SINGLE CABLE, MANUFACTURER SCHNEIDER, MANUFACTURER REFERENCE 140CRP93100 | TYPE : REMOTE I/O HEAD END ADAPTOR |  |  |  | SPECIAL FEATURES : 1 CONNECTOR WITH SINGLE CABLE | [5 empty] | MANUFACTURER : SCHNEIDER | MANUFACTURER REFERENCE : 140CRP93100
9900252009 | R1352 | MODULE | MODULE: 3051/3001;03031-0001-0002 | MODULE: TYPE STANDARD ALARM/SATURATION, OUTPUT 4 TO 20MA WITH HART, EQUIPMENT NAME PRESSURE TRANSMITTER, EQUIPMENT TYPE/MODEL 3051/3001, MANUFACTURER ROSEMOUNT, MANUFACTURER REFERENCE 03031-0001-0002 | TYPE : STANDARD ALARM/SATURATION |  | OUTPUT : 4 TO 20MA WITH HART |  |  |  | EQUIPMENT NAME : PRESSURE TRANSMITTER | EQUIPMENT TYPE/MODEL : 3051/3001 |  |  | MANUFACTURER : ROSEMOUNT | MANUFACTURER REFERENCE : 03031-0001-0002
9900256669 | R1352 | MODULE | MODULE: SERIAL/ETHERNET;ANN 90A;1087-622 | MODULE: TYPE SERIAL/ETHERNET, USAGE DESIGN ANNUNCIATOR SERIES 90A, MANUFACTURER AMETEK, MANUFACTURER REFERENCE 1087-622 | TYPE : SERIAL/ETHERNET |  |  |  |  | USAGE DESIGN : ANNUNCIATOR SERIES 90A |  |  |  |  | MANUFACTURER : AMETEK | MANUFACTURER REFERENCE : 1087-622
9900254371 | R1352 | MODULE | MODULE: LOW COOL | MODULE: TYPE LOW COOLANT LEVEL ALARM, POWER SOURCE 12VDC, SPECIAL FEATURES WITH TAB, EQUIPMENT NAME VACUUM TRUCK, MANUFACTURER WESTERN STAR | TYPE : LOW COOLANT LEVEL ALARM |  |  | POWER SOURCE : 12VDC | SPECIAL FEATURES : WITH TAB |  | EQUIPMENT NAME : VACUUM TRUCK |  |  |  | MANUFACTURER : WESTERN STAR
9900256662 | R1352 | MODULE | MODULE: CARRIER CARD;ANN 90A;1087-624 | MODULE: TYPE CARRIER CARD, USAGE DESIGN ANNUNCIATOR SERIES 90A, MANUFACTURER AMETEK, MANUFACTURER REFERENCE 1087-624 | TYPE : CARRIER CARD |  |  |  |  | USAGE DESIGN : ANNUNCIATOR SERIES 90A |  |  |  |  | MANUFACTURER : AMETEK | MANUFACTURER REFERENCE : 1087-624
1234567844 | R1352 | MODULE | MODULE: 16 CH FCN RELAY OUTPUT;24V;C4S70 | MODULE: TYPE 16 CHANNEL FCN RELAY OUTPUT, POWER SOURCE 24VDC, SPECIAL FEATURES C/W C4S70 | TYPE : 16 CHANNEL FCN RELAY OUTPUT |  |  | POWER SOURCE : 24VDC | SPECIAL FEATURES : C/W C4S70
9900255888 | R1352 | MODULE | MODULE: 3500/61-01-01 | MODULE: TYPE RECORDER OUTPUTS, SPECIAL FEATURES RTD/TC NON-ISOLATED I/O MODUL INTERNAL TERMINATION, CSA/NRTL/C (CLASS 1, DIV 2), MANUFACTURER BENTLY NEVADA, MANUFACTURER REFERENCE 3500/61-01-01 | TYPE : RECORDER OUTPUTS |  |  |  | SPECIAL FEATURES : RTD/TC NON-ISOLATED I/O MODUL INTERNAL TERMINATION, CSA/NRTL/C (CLASS 1, DIV 2) | [5 empty] | MANUFACTURER : BENTLY NEVADA | MANUFACTURER REFERENCE : 3500/61-01-01
9900255027 | R1352 | MODULE | MODULE: | MODULE: TYPE PROGRAMMABLE CONTROLLER, OUTPUT 2A, 24VDC/250VAC, MANUFACTURER OMRON, MANUFACTURER REFERENCE CQM1-OC222 | TYPE : PROGRAMMABLE CONTROLLER |  | OUTPUT : 2A, 24VDC/250VAC | [7 empty] | MANUFACTURER : OMRON | MANUFACTURER REFERENCE : CQM1-OC222
9900254372 | R1352 | MODULE | MODULE: LOW COOL | MODULE: TYPE LOW COOLANT LEVEL ALARM, POWER SOURCE 12VDC, SPECIAL FEATURES WITH TAB, EQUIPMENT NAME VACUUM TRUCK, MANUFACTURER WESTERN STAR | TYPE : LOW COOLANT LEVEL ALARM |  |  | POWER SOURCE : 12VDC | SPECIAL FEATURES : WITH TAB |  | EQUIPMENT NAME : VACUUM TRUCK |  |  |  | MANUFACTURER : WESTERN STAR
9900256667 | R1352 | MODULE | MODULE: 5355A-900 | MODULE: TYPE PROXIMITY CARD READER, POWER SOURCE 10 TO 28.5VDC, MANUFACTURER HID GLOBAL CORPORATION, MANUFACTURER REFERENCE 5355A-900 | TYPE : PROXIMITY CARD READER |  |  | POWER SOURCE : 10 TO 28.5VDC | [6 empty] | MANUFACTURER : HID GLOBAL CORPORATION | MANUFACTURER REFERENCE : 5355A-900
9900255887 | R1352 | MODULE | MODULE: TACHOMETER;3500/50M-01-01-01 | MODULE: TYPE TACHOMETER, MANUFACTURER BENTLY NEVADA, MANUFACTURER REFERENCE 3500/50M-01-01-01 | TYPE : TACHOMETER | [9 empty] | MANUFACTURER : BENTLY NEVADA | MANUFACTURER REFERENCE : 3500/50M-01-01-01
9900256891 | R1352 | MODULE | MODULE: 5355A-900 | MODULE: TYPE PROXIMITY CARD READER, POWER SOURCE 10 TO 28.5VDC, USAGE DESIGN DOOR CONTROLLER 2 DOORS, ACCESS CONTROL SYSTEM, ELECTROMAGNETIC GATE LOCK, EXIT BUTTON, EMERGENCY BREAK GLASS, MANUFACTURER HID GLOBAL CORPORATION, MANUFACTURER REFERENCE 5355A-900 | TYPE : PROXIMITY CARD READER |  |  | POWER SOURCE : 10 TO 28.5VDC |  | USAGE DESIGN : DOOR CONTROLLER 2 DOORS, ACCESS CONTROL SYSTEM, ELECTROMAGNETIC GATE LOCK, EXIT BUTTON, EMERGENCY BREAK GLASS |  |  |  |  | MANUFACTURER : HID GLOBAL CORPORATION | MANUFACTURER REFERENCE : 5355A-900
9900257071 | R1352 | MODULE | MODULE: SEQ OF EVENTS TIME SYNCH;ABB | MODULE: TYPE SEQUENCE OF EVENTS TIME SYNCH, POWER SOURCE 5VDC, 350MA, MANUFACTURER ABB, MANUFACTURER REFERENCE IMSET01 | TYPE : SEQUENCE OF EVENTS TIME SYNCH |  |  | POWER SOURCE : 5VDC, 350MA | [6 empty] | MANUFACTURER : ABB | MANUFACTURER REFERENCE : IMSET01
9900257804 | R1352 | MODULE | MODULE: RELAY;5441-673 | MODULE: TYPE RELAY, MANUFACTURER WOODWARD, MANUFACTURER REFERENCE 5441-673 | TYPE : RELAY | [9 empty] | MANUFACTURER : WOODWARD | MANUFACTURER REFERENCE : 5441-673
9900257070 | R1352 | MODULE | MODULE: REMOTE;24V | MODULE: TYPE REMOTE I/O, POWER SOURCE 24VDC, SPECIAL FEATURES CONNECTOR ST SINGLE MODE, MANUFACTURER SCHWEITZER ENGINEERING LABORATORIES INC, MANUFACTURER REFERENCE 2505 | TYPE : REMOTE I/O |  |  | POWER SOURCE : 24VDC | SPECIAL FEATURES : CONNECTOR ST SINGLE MODE | [5 empty] | MANUFACTURER : SCHWEITZER ENGINEERING LABORATORIES INC | MANUFACTURER REFERENCE : 2505
9900257127 | R1352 | MODULE | MODULE: I/P TRANSD;FISHER;NO.3622 | MODULE: TYPE I/P TRANDUCER, INPUT 3 TO 15 PSI, OUTPUT 4 TO 20 MA, USAGE DESIGN PNEUMATIC CONTOL VALVE, MANUFACTURER FISHER, MANUFACTURER REFERENCE 3622 | TYPE : I/P TRANDUCER | INPUT : 3 TO 15 PSI | OUTPUT : 4 TO 20 MA |  |  | USAGE DESIGN : PNEUMATIC CONTOL VALVE |  |  |  |  | MANUFACTURER : FISHER | MANUFACTURER REFERENCE : 3622
9900257088 | R1352 | MODULE | MODULE: MF PROCESSOR TERM UNIT;NTMP01 | MODULE: TYPE MULTI FUNCTION PROCESSOR TERMINATION UNIT, MANUFACTURER ABB, MANUFACTURER REFERENCE NTMP01 | TYPE : MULTI FUNCTION PROCESSOR TERMINATION UNIT | [9 empty] | MANUFACTURER : ABB | MANUFACTURER REFERENCE : NTMP01
9903011146 | R1352 | MODULE | MODULE: CONTROL;VLV ACT;9907-018 | MODULE: TYPE CONTROL, 2301A LOAD SHARING & SPEED, USAGE DESIGN ELECTRIC VALVE ACTUATOR, MANUFACTURER WOODWARD, MANUFACTURER REFERENCE 9907-018 | TYPE : CONTROL, 2301A LOAD SHARING & SPEED |  |  |  |  | USAGE DESIGN : ELECTRIC VALVE ACTUATOR |  |  |  |  | MANUFACTURER : WOODWARD | MANUFACTURER REFERENCE : 9907-018
9903009131 | R1352 | MODULE | MODULE: INFINET-COND TRFER;ABB;INICT13A | MODULE: TYPE INFI-NET TO CONDUCTOR NT TRANSFER, MANUFACTURER ABB, MANUFACTURER REFERENCE INICT13A | TYPE : INFI-NET TO CONDUCTOR NT TRANSFER | [9 empty] | MANUFACTURER : ABB | MANUFACTURER REFERENCE : INICT13A
9903001660 | R1352 | MODULE | MODULE: MODICON;50VDC,25MA | MODULE: TYPE MODICON 8 CHANNEL ANALOG INPUT, INPUT 50VDC, 25MA | TYPE : MODICON 8 CHANNEL ANALOG INPUT | INPUT : 50VDC, 25MA
9903001663 | R1352 | MODULE | MODULE: RELAY DISCRETE O/P;140DRA84000 | MODULE: TYPE RELAY DISCRETE OUTPUT, OUTPUT 20 TO 250VAC, 30 TO 150VDC, 5 TO 30VDC, POWER SOURCE 5.5W, MANUFACTURER SCHNEIDER, MANUFACTURER REFERENCE 140DRA84000 | TYPE : RELAY DISCRETE OUTPUT |  | OUTPUT : 20 TO 250VAC, 30 TO 150VDC, 5 TO 30VDC | POWER SOURCE : 5.5W | [6 empty] | MANUFACTURER : SCHNEIDER | MANUFACTURER REFERENCE : 140DRA84000
9903008889 | R1352 | MODULE | MODULE: CPU MOTOROLA 5200;5466-1035 | MODULE: TYPE MICRONET CONTROL DIGITAL, USAGE DESIGN CPU MOTOROLA 5200, MANUFACTURER WOODWARD, MANUFACTURER REFERENCE 5466-1035 | TYPE : MICRONET CONTROL DIGITAL |  |  |  |  | USAGE DESIGN : CPU MOTOROLA 5200 |  |  |  |  | MANUFACTURER : WOODWARD | MANUFACTURER REFERENCE : 5466-1035
9903001662 | R1352 | MODULE | MODULE: DC DISCRETE INPUT;140DDI84100 | MODULE: TYPE DC DISCRETE INPUT, INPUT 10 TO 60VDC, MANUFACTURER SCHNEIDER, MANUFACTURER REFERENCE 140DDI84100 | TYPE : DC DISCRETE INPUT | INPUT : 10 TO 60VDC | [8 empty] | MANUFACTURER : SCHNEIDER | MANUFACTURER REFERENCE : 140DDI84100
9903009132 | R1352 | MODULE | MODULE: NETWORK INTERFACE;5VDC;INNIS21 | MODULE: TYPE NETWORK INTERFACE SLAVE, POWER SOURCE 5VDC AT 900MA, +/-15VDC AT 5/200MA, MANUFACTURER ABB, MANUFACTURER REFERENCE INNIS21 | TYPE : NETWORK INTERFACE SLAVE |  |  | POWER SOURCE : 5VDC AT 900MA, +/-15VDC AT 5/200MA | [6 empty] | MANUFACTURER : ABB | MANUFACTURER REFERENCE : INNIS21
9903003718 | R1352 | MODULE | MODULE: INFI-NET TO INFI-NET RMT;INIIT02 | MODULE: TYPE INFI-NET TO INFI-NET REMOTE, MANUFACTURER ABB, MANUFACTURER REFERENCE INIIT02 | TYPE : INFI-NET TO INFI-NET REMOTE | [9 empty] | MANUFACTURER : ABB | MANUFACTURER REFERENCE : INIIT02
9903009134 | R1352 | MODULE | MODULE: DIGITAL SLAVE INPUT;IMDS122 | MODULE: TYPE DIGITAL SLAVE INPUT, MANUFACTURER ABB, MANUFACTURER REFERENCE IMDS122 | TYPE : DIGITAL SLAVE INPUT | [9 empty] | MANUFACTURER : ABB | MANUFACTURER REFERENCE : IMDS122
9903009135 | R1352 | MODULE | MODULE: DIGITAL SLAVE OUTPUT;IMDSO14 | MODULE: TYPE DIGITAL SLAVE OUTPUT, MANUFACTURER ABB, MANUFACTURER REFERENCE IMDSO14 | TYPE : DIGITAL SLAVE OUTPUT | [9 empty] | MANUFACTURER : ABB | MANUFACTURER REFERENCE : IMDSO14
9903015353 | R1352 | MODULE | MODULE: QUNATUM RIO DROP;140CRA31200C | MODULE: TYPE QUNATUM RIO DROP E/IP 1CH, SPECIAL FEATURES CONFORMAL COATED, MANUFACTURER SCHNEIDER, MANUFACTURER REFERENCE 140CRA31200C | TYPE : QUNATUM RIO DROP E/IP 1CH |  |  |  | SPECIAL FEATURES : CONFORMAL COATED | [5 empty] | MANUFACTURER : SCHNEIDER | MANUFACTURER REFERENCE : 140CRA31200C
9903001666 | R1352 | MODULE | MODULE: RIO DROP ADAPTOR;140CRA93100 | MODULE: TYPE REMOTE I/O DROP ADAPTOR, SPECIAL FEATURES 1 CONNECTOR WITH SINGLE CABLE, MANUFACTURER SCHNEIDER, MANUFACTURER REFERENCE 140CRA93100 | TYPE : REMOTE I/O DROP ADAPTOR |  |  |  | SPECIAL FEATURES : 1 CONNECTOR WITH SINGLE CABLE | [5 empty] | MANUFACTURER : SCHNEIDER | MANUFACTURER REFERENCE : 140CRA93100
9903008860 | R1352 | MODULE | MODULE: TRANSIS;NO.NMS-S-8 | MODULE: TYPE TRANSISTORISED EMERGENCY LIGHTING, INPUT 50MA, OUTPUT 1KV, POWER SOURCE 220/240V, SPECIAL FEATURES NOMINAL 2A BATTERY FUSE FITTED, ADDITIONAL EQUIPMENT DATA FOR INTERMITTENT NON MAINTAINED OPERATION OF 6W OR 8W T5 LAMP, BATTERY CELL, NICAD 4AH 2.4V, MANUFACTURER REFERENCE VENTILUX CATALOG NO. NMS-S-8 | TYPE : TRANSISTORISED EMERGENCY LIGHTING | INPUT : 50MA | OUTPUT : 1KV | POWER SOURCE : 220/240V | SPECIAL FEATURES : NOMINAL 2A BATTERY FUSE FITTED |  |  |  |  | ADDITIONAL EQUIPMENT DATA : FOR INTERMITTENT NON MAINTAINED OPERATION OF 6W OR 8W T5 LAMP, BATTERY CELL, NICAD 4AH 2.4V |  | MANUFACTURER REFERENCE : VENTILUX CATALOG NO. NMS-S-8
9903011138 | R1352 | MODULE | MODULE: MICRONET PLUS I/O;5501-471 | MODULE: TYPE MICRONET PLUS SERIES I/O, MANUFACTURER WOODWARD, MANUFACTURER REFERENCE 5501-471 | TYPE : MICRONET PLUS SERIES I/O | [9 empty] | MANUFACTURER : WOODWARD | MANUFACTURER REFERENCE : 5501-471
9903020427 | R1352 | MODULE | MODULE: BLOCK;8POINT;8POINTRELAY;120VAC | MODULE: TYPE BLOCK INPUT/OUTPUT, INPUT 8 POINT, OUTPUT 8 POINT RELAY, POWER SOURCE 120VAC, USAGE DESIGN CPU SLC 5/04 PROCESSOR, MANUFACTURER ALLEN BRADLEY, MANUFACTURER REFERENCE 1791-8AR | TYPE : BLOCK INPUT/OUTPUT | INPUT : 8 POINT | OUTPUT : 8 POINT RELAY | POWER SOURCE : 120VAC |  | USAGE DESIGN : CPU SLC 5/04 PROCESSOR |  |  |  |  | MANUFACTURER : ALLEN BRADLEY | MANUFACTURER REFERENCE : 1791-8AR
9903024123 | R1352 | MODULE | MODULE: DIODE;LAMPTEST;E-0421;SOCKET | MODULE: TYPE DIODE, SPECIAL FEATURES C/W SOCKET, USAGE DESIGN FOR LAMP TEST, MANUFACTURER ENERCON, MANUFACTURER REFERENCE E-0421 | TYPE : DIODE |  |  |  | SPECIAL FEATURES : C/W SOCKET | USAGE DESIGN : FOR LAMP TEST |  |  |  |  | MANUFACTURER : ENERCON | MANUFACTURER REFERENCE : E-0421
9903033671 | R1352 | MODULE | MODULE: | MODULE: TYPE PLC 48 POINT, INPUT 100/110VAC, 24 POINT, OUTPUT 30VDC/240VAC, 24 POINT, RELAY, POWER SOURCE 50VA | TYPE : PLC 48 POINT | INPUT : 100/110VAC, 24 POINT | OUTPUT : 30VDC/240VAC, 24 POINT, RELAY | POWER SOURCE : 50VA
9903017199 | R1352 | MODULE | MODULE: CONTROL;WASH MACH;R23IMIELN9XA | MODULE: TYPE CONTROL, SPECIAL FEATURES C/W KEY PAD, EQUIPMENT NAME WASHING MACHINE, EQUIPMENT TYPE/MODEL R23IMIELN9XA, MANUFACTURER IMESA | TYPE : CONTROL |  |  |  | SPECIAL FEATURES : C/W KEY PAD |  | EQUIPMENT NAME : WASHING MACHINE | EQUIPMENT TYPE/MODEL : R23IMIELN9XA |  |  | MANUFACTURER : IMESA
9903026889 | R1352 | MODULE | MODULE: QUANTUM;140CPU65160C | MODULE: TYPE QUANTUM PROCESSOR- UNITY W/2048/7168K, MANUFACTURER SCHNEIDER, MANUFACTURER REFERENCE 140CPU65160C | TYPE : QUANTUM PROCESSOR- UNITY W/2048/7168K | [9 empty] | MANUFACTURER : SCHNEIDER | MANUFACTURER REFERENCE : 140CPU65160C
9903072137 | R1352 | MODULE | MODULE: | MODULE: TYPE 1 TO 4 SIGNAL, POSITION MONITOR, INPUT 7.7W POSITION I/O, 8.5W ACLVDT I/O, POWER SOURCE -24VDC | TYPE : 1 TO 4 SIGNAL, POSITION MONITOR | INPUT : 7.7W POSITION I/O, 8.5W ACLVDT I/O |  | POWER SOURCE : -24VDC
9903050175 | R1352 | MODULE | MODULE: DUMMY COVER;YOKOGAWA;ADCV01 | MODULE: TYPE DUMMY COVER, MANUFACTURER YOKOGAWA, MANUFACTURER REFERENCE ADCV01 | TYPE : DUMMY COVER | [9 empty] | MANUFACTURER : YOKOGAWA | MANUFACTURER REFERENCE : ADCV01
9903072247 | R1352 | MODULE | MODULE: CONVERTER;4-20MA | MODULE: TYPE CONVERTER TIPPING BUCKET, OUTPUT 4 TO 20MA, POWER SOURCE 10 TO 33VDC | TYPE : CONVERTER TIPPING BUCKET |  | OUTPUT : 4 TO 20MA | POWER SOURCE : 10 TO 33VDC
9903077126 | R1352 | MODULE | MODULE: CPU;H2550287;NO.007501 | MODULE: TYPE CPU, USAGE DESIGN AVR MICREX, MANUFACTURER FUJI ELECTRIC, MANUFACTURER REFERENCE DWG:H2550287, ITEM NO.007501, NPIPS-32R/Z4 | TYPE : CPU |  |  |  |  | USAGE DESIGN : AVR MICREX |  |  |  |  | MANUFACTURER : FUJI ELECTRIC | MANUFACTURER REFERENCE : DWG:H2550287, ITEM NO.007501, NPIPS-32R/Z4
9903077943 | R1352 | MODULE | MODULE: 4CHNEL;4-20MA;24V;1746-NI4 | MODULE: TYPE 4 CHANNEL, ANALOG INPUT, INPUT 4 TO 20MA, POWER SOURCE 24VDC, MANUFACTURER ALLEN BRADLEY, MANUFACTURER REFERENCE 1746-NI4 | TYPE : 4 CHANNEL, ANALOG INPUT | INPUT : 4 TO 20MA |  | POWER SOURCE : 24VDC | [6 empty] | MANUFACTURER : ALLEN BRADLEY | MANUFACTURER REFERENCE : 1746-NI4
9903077120 | R1352 | MODULE | MODULE: H2550287;NO.007002 | MODULE: TYPE POWER UNIT, USAGE DESIGN AVR MICREX, MANUFACTURER FUJI ELECTRIC, MANUFACTURER REFERENCE DWG:H2550287, MS300-24/CO, ITEM NO.007002 | TYPE : POWER UNIT |  |  |  |  | USAGE DESIGN : AVR MICREX |  |  |  |  | MANUFACTURER : FUJI ELECTRIC | MANUFACTURER REFERENCE : DWG:H2550287, MS300-24/CO, ITEM NO.007002
9903077125 | R1352 | MODULE | MODULE: 24V;H2550287;NO.007502 | MODULE: TYPE POWER, POWER SOURCE 24VDC, USAGE DESIGN AVR MICREX, MANUFACTURER FUJI ELECTRIC, MANUFACTURER REFERENCE DWG:H2550287, ITEM NO.007502, NP1S-42/Z4 | TYPE : POWER |  |  | POWER SOURCE : 24VDC |  | USAGE DESIGN : AVR MICREX |  |  |  |  | MANUFACTURER : FUJI ELECTRIC | MANUFACTURER REFERENCE : DWG:H2550287, ITEM NO.007502, NP1S-42/Z4
9903072368 | R1352 | MODULE | MODULE: MASTER;NP1L-JP1/Z4;H2550287 | MODULE: TYPE MASTER, USAGE DESIGN AVR MICREX, MANUFACTURER FUJI ELECTRIC, MANUFACTURER REFERENCE NP1L-JP1/Z4, ITEM NO.007504, DWG:H2550287 | TYPE : MASTER |  |  |  |  | USAGE DESIGN : AVR MICREX |  |  |  |  | MANUFACTURER : FUJI ELECTRIC | MANUFACTURER REFERENCE : NP1L-JP1/Z4, ITEM NO.007504, DWG:H2550287
9903077123 | R1352 | MODULE | MODULE: THYRISTOR;H2550287 | MODULE: TYPE THYRISTOR STACK, USAGE DESIGN AVR MICREX, MANUFACTURER FUJI ELECTRIC, MANUFACTURER REFERENCE DWG:H2550287, ITEM NO.007201, RGFP3RPG-2211 | TYPE : THYRISTOR STACK |  |  |  |  | USAGE DESIGN : AVR MICREX |  |  |  |  | MANUFACTURER : FUJI ELECTRIC | MANUFACTURER REFERENCE : DWG:H2550287, ITEM NO.007201, RGFP3RPG-2211
9903075110 | R1352 | MODULE | MODULE: CPU;MICREX-SX;NP1PS-32R | MODULE: TYPE CPU, SPECIAL FEATURES PROGRAM MEMORY CAPACITY 32K STEPS, 8192 MAX NUMBER OF I/O POINTS, USAGE DESIGN MICREX-SX SPH 300 PROGRAMMABLE CONTROLLER, MANUFACTURER FUJI ELECTRIC, MANUFACTURER REFERENCE NP1PS-32R | TYPE : CPU |  |  |  | SPECIAL FEATURES : PROGRAM MEMORY CAPACITY 32K STEPS, 8192 MAX NUMBER OF I/O POINTS | USAGE DESIGN : MICREX-SX SPH 300 PROGRAMMABLE CONTROLLER |  |  |  |  | MANUFACTURER : FUJI ELECTRIC | MANUFACTURER REFERENCE : NP1PS-32R
9903077116 | R1352 | MODULE | MODULE: DIGITAL I/P;NP1X1606-W/Z4 | MODULE: TYPE DIGITAL INPUT, USAGE DESIGN AVR MICREX ITEM NO.007507, MANUFACTURER FUJI ELECTRIC, MANUFACTURER REFERENCE NP1X1606-W/Z4 | TYPE : DIGITAL INPUT |  |  |  |  | USAGE DESIGN : AVR MICREX ITEM NO.007507 |  |  |  |  | MANUFACTURER : FUJI ELECTRIC | MANUFACTURER REFERENCE : NP1X1606-W/Z4
9903077118 | R1352 | MODULE | MODULE: ANALOG I/P;NP1AXH8V-MR/Z4 | MODULE: TYPE ANALOG INPUT, USAGE DESIGN AVR MICREX ITEM NO.007509, MANUFACTURER FUJI ELECTRIC, MANUFACTURER REFERENCE NP1AXH8V-MR/Z4 | TYPE : ANALOG INPUT |  |  |  |  | USAGE DESIGN : AVR MICREX ITEM NO.007509 |  |  |  |  | MANUFACTURER : FUJI ELECTRIC | MANUFACTURER REFERENCE : NP1AXH8V-MR/Z4
9903056458 | R1352 | MODULE | MODULE: PROXIMITY | MODULE: TYPE PROXIMITY SEISMIC MONITOR INT TERM, INPUT 7.7W, POWER SOURCE -24VDC | TYPE : PROXIMITY SEISMIC MONITOR INT TERM | INPUT : 7.7W |  | POWER SOURCE : -24VDC
9903056457 | R1352 | MODULE | MODULE: DATA INTERFACE;3500/22M-01-01-01 | MODULE: TYPE TRANSIENT DATA INTERFACE, MANUFACTURER BENTLY NEVADA, MANUFACTURER REFERENCE 3500/22M-01-01-01 | TYPE : TRANSIENT DATA INTERFACE | [9 empty] | MANUFACTURER : BENTLY NEVADA | MANUFACTURER REFERENCE : 3500/22M-01-01-01
9903055270 | R1352 | MODULE | MODULE: | MODULE: TYPE 8215A-6501, INPUT 8215A-6501, OUTPUT 8215A-6501, POWER SOURCE 8215A-6501 | TYPE : 8215A-6501 | INPUT : 8215A-6501 | OUTPUT : 8215A-6501 | POWER SOURCE : 8215A-6501
9913057040 | R1352 | MODULE | MODULE: | MODULE: TYPE 16 CHANNEL ANALOG INPUT, INPUT 0 TO 11MA, 0 TO 20MA, 4 TO 20MA, 0 TO 20 AMP AC, POWER SOURCE 12 TO 32VDC | TYPE : 16 CHANNEL ANALOG INPUT | INPUT : 0 TO 11MA, 0 TO 20MA, 4 TO 20MA, 0 TO 20 AMP AC |  | POWER SOURCE : 12 TO 32VDC
9913054256 | R1352 | MODULE | MODULE: | MODULE: TYPE CONTROL HEATPAC, EQUIPMENT NAME EPROM, EQUIPMENT TYPE/MODEL VERSION 0 D3, EQUIPMENT SERIAL NUMBER 002681 | TYPE : CONTROL HEATPAC | [5 empty] | EQUIPMENT NAME : EPROM | EQUIPMENT TYPE/MODEL : VERSION 0 D3 | EQUIPMENT SERIAL NUMBER : 002681
9913057601 | R1352 | MODULE | MODULE: AC/DC RELAY;2085-OW16 | MODULE: TYPE AC/DC RELAY OUTPUT, OUTPUT 16 POINT, USAGE DESIGN MICRO800 PROGRAMMABLE CONTROLLER, MANUFACTURER ALLEN BRADLEY, MANUFACTURER REFERENCE 2085-OW16 | TYPE : AC/DC RELAY OUTPUT |  | OUTPUT : 16 POINT |  |  | USAGE DESIGN : MICRO800 PROGRAMMABLE CONTROLLER |  |  |  |  | MANUFACTURER : ALLEN BRADLEY | MANUFACTURER REFERENCE : 2085-OW16
9913057473 | R1352 | MODULE | MODULE: AIR COMPR | MODULE: TYPE EXPANSION, POWER SOURCE 24VAC, 16VA, USAGE DESIGN CONTROL PANEL, EQUIPMENT NAME AIR COMPRESSOR, MANUFACTURER ATLAS COPCO, MANUFACTURER REFERENCE P1900520033 | TYPE : EXPANSION |  |  | POWER SOURCE : 24VAC, 16VA |  | USAGE DESIGN : CONTROL PANEL | EQUIPMENT NAME : AIR COMPRESSOR |  |  |  | MANUFACTURER : ATLAS COPCO | MANUFACTURER REFERENCE : P1900520033
9913057657 | R1352 | MODULE | MODULE: | MODULE: TYPE 2 CHANNEL, SINGLE MODE, SPECIAL FEATURES TIO INTER-RELAY COMMUNICATION, 1310 NM | TYPE : 2 CHANNEL, SINGLE MODE |  |  |  | SPECIAL FEATURES : TIO INTER-RELAY COMMUNICATION, 1310 NM
9913057602 | R1352 | MODULE | MODULE: DIGITAL I/P;2085-IQ16 | MODULE: TYPE DIGITAL INPUT, INPUT 16 POINT, 12/24VDC SINK/SOURCE, USAGE DESIGN MICRO800 PROGRAMMABLE CONTROLLER, MANUFACTURER ALLEN BRADLEY, MANUFACTURER REFERENCE 2085-IQ16 | TYPE : DIGITAL INPUT | INPUT : 16 POINT, 12/24VDC SINK/SOURCE |  |  |  | USAGE DESIGN : MICRO800 PROGRAMMABLE CONTROLLER |  |  |  |  | MANUFACTURER : ALLEN BRADLEY | MANUFACTURER REFERENCE : 2085-IQ16
9913057600 | R1352 | MODULE | MODULE: EXPANSION I/O;ENDCAPS,TERMINATOR | MODULE: TYPE EXPANSION I/O, SPECIAL FEATURES END CAPS, TERMINATOR | TYPE : EXPANSION I/O |  |  |  | SPECIAL FEATURES : END CAPS, TERMINATOR
9913057250 | R1352 | MODULE | MODULE: VGA DISPLAY;3500/94M-00-00-01 | MODULE: TYPE VGA DISPLAY, MANUFACTURER BENTLY NEVADA, MANUFACTURER REFERENCE 3500/94M-00-00-01 | TYPE : VGA DISPLAY | [9 empty] | MANUFACTURER : BENTLY NEVADA | MANUFACTURER REFERENCE : 3500/94M-00-00-01
9913055788 | R1352 | MODULE | MODULE: | MODULE: TYPE DISCRETE I/O HIGH DENSITY, MANUFACTURER WOODWARD, MANUFACTURER REFERENCE 5466-1050-UCC | TYPE : DISCRETE I/O HIGH DENSITY | [9 empty] | MANUFACTURER : WOODWARD | MANUFACTURER REFERENCE : 5466-1050-UCC
9913056282 | R1352 | MODULE | MODULE: 16 CH RELAY OUTPUT;3500/33-01-02 | MODULE: TYPE 16 CHANNEL RELAY OUTPUT, SPECIAL FEATURES C/W I/O, MANUFACTURER BENTLY NEVADA, MANUFACTURER REFERENCE 3500/33-01-02 | TYPE : 16 CHANNEL RELAY OUTPUT |  |  |  | SPECIAL FEATURES : C/W I/O | [5 empty] | MANUFACTURER : BENTLY NEVADA | MANUFACTURER REFERENCE : 3500/33-01-02
9913055884 | R1352 | MODULE | MODULE: CONTACTOR;ACTUATOR;IQ70;43912-04 | MODULE: TYPE CONTACTOR, EQUIPMENT NAME ELECTRIC ACTUATOR, EQUIPMENT TYPE/MODEL IQ70, EQUIPMENT SERIAL NUMBER CD163601/01, ADDITIONAL EQUIPMENT DATA WIRING NO.3000-400-06, MANUFACTURER ROTORK, MANUFACTURER REFERENCE 43912-04 | TYPE : CONTACTOR | [5 empty] | EQUIPMENT NAME : ELECTRIC ACTUATOR | EQUIPMENT TYPE/MODEL : IQ70 | EQUIPMENT SERIAL NUMBER : CD163601/01 | ADDITIONAL EQUIPMENT DATA : WIRING NO.3000-400-06 | MANUFACTURER : ROTORK | MANUFACTURER REFERENCE : 43912-04
9913055876 | R1352 | MODULE | MODULE: OPTICAL ESB BUS;ANT401-50/CU1N | MODULE: TYPE OPTICAL ESB BUS REPEATER MASTER FOR 5 KM, MANUFACTURER YOKOGAWA, MANUFACTURER REFERENCE ANT401-50/CU1N | TYPE : OPTICAL ESB BUS REPEATER MASTER FOR 5 KM | [9 empty] | MANUFACTURER : YOKOGAWA | MANUFACTURER REFERENCE : ANT401-50/CU1N
9913055888 | R1352 | MODULE | MODULE: ANALOG OUTPUT;AAI543-H50/K4A00 | MODULE: TYPE ANALOG OUTPUT, MANUFACTURER YOKOGAWA, MANUFACTURER REFERENCE AAI543-H50/K4A00 | TYPE : ANALOG OUTPUT | [9 empty] | MANUFACTURER : YOKOGAWA | MANUFACTURER REFERENCE : AAI543-H50/K4A00
9913055889 | R1352 | MODULE | MODULE: DIGITAL OUTPUT;ADV551-P50/D5A00 | MODULE: TYPE DIGITAL OUTPUT FOR FIO, MANUFACTURER YOKOGAWA, MANUFACTURER REFERENCE ADV551-P50/D5A00 | TYPE : DIGITAL OUTPUT FOR FIO | [9 empty] | MANUFACTURER : YOKOGAWA | MANUFACTURER REFERENCE : ADV551-P50/D5A00
9913056284 | R1352 | MODULE | MODULE: COMM GATEWAY;3500/92-04-01-02 | MODULE: TYPE COMMUNICATION GATEWAY, SPECIAL FEATURES WITH ETHERNET RS485 MODBUS I/O MODULE, ATEX/CSA APPROVAL, MANUFACTURER BENTLY NEVADA, MANUFACTURER REFERENCE 3500/92-04-01-02 | TYPE : COMMUNICATION GATEWAY |  |  |  | SPECIAL FEATURES : WITH ETHERNET RS485 MODBUS I/O MODULE, ATEX/CSA APPROVAL | [5 empty] | MANUFACTURER : BENTLY NEVADA | MANUFACTURER REFERENCE : 3500/92-04-01-02
9913055965 | R1352 | MODULE | MODULE: REDUNDANCY;QUINT-ORING | MODULE: TYPE REDUNDANCY, SPECIAL FEATURES QUINT-ORING/24DC/2X20/1X40-2320186 | TYPE : REDUNDANCY |  |  |  | SPECIAL FEATURES : QUINT-ORING/24DC/2X20/1X40-2320186
9903056491 | R1352 | MODULE | MODULE: RELAY;15-305V;1.2A;8-35VDC | MODULE: TYPE RELAY, INPUT 15 TO 305VAC, OUTPUT 1.2A, POWER SOURCE 8 TO 35VDC | TYPE : RELAY | INPUT : 15 TO 305VAC | OUTPUT : 1.2A | POWER SOURCE : 8 TO 35VDC
9913056441 | R1352 | MODULE | MODULE: REDUNDANT PROCESSOR;BMEH584040C | MODULE: TYPE REDUNDANT PROCESSOR MODICON M580, SPECIAL FEATURES HOT STANDBY LEVEL 4, REMOTE COATED, 1 ETH SERVICE PORT, 2 ETH NETWORK PORT, 1 MINI USB PORT, USAGE DESIGN DIO AND RIO SCANNER, MANUFACTURER SCHNEIDER, MANUFACTURER REFERENCE BMEH584040C | TYPE : REDUNDANT PROCESSOR MODICON M580 |  |  |  | SPECIAL FEATURES : HOT STANDBY LEVEL 4, REMOTE COATED, 1 ETH SERVICE PORT, 2 ETH NETWORK PORT, 1 MINI USB PORT | USAGE DESIGN : DIO AND RIO SCANNER |  |  |  |  | MANUFACTURER : SCHNEIDER | MANUFACTURER REFERENCE : BMEH584040C
9913056547 | R1352 | MODULE | MODULE: 4CHNEL;3500/32M-01-01 | MODULE: TYPE 4 CHANNEL RELAY, MANUFACTURER BENTLY NEVADA, MANUFACTURER REFERENCE 3500/32M-01-01 | TYPE : 4 CHANNEL RELAY | [9 empty] | MANUFACTURER : BENTLY NEVADA | MANUFACTURER REFERENCE : 3500/32M-01-01
9913056445 | R1352 | MODULE | MODULE: COMM MODICON M580;BMENOC0301 | MODULE: TYPE COMMUNICATION MODICON M580, SPECIAL FEATURES TRANSMITION RATE 10/100 MBPS, 3 ETHERNET PORT, CONNECTOR RJ45, MANUFACTURER SCHNEIDER, MANUFACTURER REFERENCE BMENOC0301 | TYPE : COMMUNICATION MODICON M580 |  |  |  | SPECIAL FEATURES : TRANSMITION RATE 10/100 MBPS, 3 ETHERNET PORT, CONNECTOR RJ45 | [5 empty] | MANUFACTURER : SCHNEIDER | MANUFACTURER REFERENCE : BMENOC0301
9903050166 | R1352 | MODULE | MODULE: ANALOG INPUT;AAI143-H03/K4A00 | MODULE: TYPE ANALOG INPUT 16 CHANNEL, POWER SOURCE 4 TO 20MA, SPECIAL FEATURES ISOLATED CHANNELS, ISA STANDARD G3, MANUFACTURER YOKOGAWA, MANUFACTURER REFERENCE AAI143-H03/K4A00 | TYPE : ANALOG INPUT 16 CHANNEL |  |  | POWER SOURCE : 4 TO 20MA | SPECIAL FEATURES : ISOLATED CHANNELS, ISA STANDARD G3 | [5 empty] | MANUFACTURER : YOKOGAWA | MANUFACTURER REFERENCE : AAI143-H03/K4A00
9913056446 | R1352 | MODULE | MODULE: ETHERNET SWITCH;TCSESM083F2CU0 | MODULE: TYPE ETHERNET TCP/IP MANAGED SWITCH, SPECIAL FEATURES 2 PORT FIBER OPTIC, 6 PORT ETHERNET PORT, DUPLEX SC FO, SHIELDED RJ45 COPPER CABLE, MANUFACTURER SCHNEIDER, MANUFACTURER REFERENCE TCSESM083F2CU0 | TYPE : ETHERNET TCP/IP MANAGED SWITCH |  |  |  | SPECIAL FEATURES : 2 PORT FIBER OPTIC, 6 PORT ETHERNET PORT, DUPLEX SC FO, SHIELDED RJ45 COPPER CABLE | [5 empty] | MANUFACTURER : SCHNEIDER | MANUFACTURER REFERENCE : TCSESM083F2CU0
9913055908 | R1352 | MODULE | MODULE: COMM GATEWAY;500/92-04-01-01 | MODULE: TYPE COMMUNICATION GATEWAY, MANUFACTURER BENTLY NEVADA, MANUFACTURER REFERENCE 500/92-04-01-01 | TYPE : COMMUNICATION GATEWAY | [9 empty] | MANUFACTURER : BENTLY NEVADA | MANUFACTURER REFERENCE : 500/92-04-01-01
6533010191 | R1352 | MODULE | MODULE: RELAY;125VDC,5A;125VDC;CTRL | MODULE: TYPE RELAY PROTECTION, INPUT 125VDC, 5A, POWER SOURCE 125VDC, SPECIAL FEATURES C/W PICKUP TEST, USAGE DESIGN CONTROL SYSTEM | TYPE : RELAY PROTECTION | INPUT : 125VDC, 5A |  | POWER SOURCE : 125VDC | SPECIAL FEATURES : C/W PICKUP TEST | USAGE DESIGN : CONTROL SYSTEM
9900100485 | R1352 | MODULE | MODULE: TRANSIDYN;CDJU4YXY-0349A | MODULE: TYPE TRANSIDYN, MANUFACTURER FUJI ELECTRIC, MANUFACTURER REFERENCE CDJU4YXY-0349A, 1999-0922, A-CK-K5-SYJ | TYPE : TRANSIDYN | [9 empty] | MANUFACTURER : FUJI ELECTRIC | MANUFACTURER REFERENCE : CDJU4YXY-0349A, 1999-0922, A-CK-K5-SYJ
9900100486 | R1352 | MODULE | MODULE: TRANSIDYN;CDJU1CVY-0756A | MODULE: TYPE TRANSIDYN, MANUFACTURER FUJI ELECTRIC, MANUFACTURER REFERENCE CDJU1CVY-0756A, 1999-1126, RCQ-K5-SYJ | TYPE : TRANSIDYN | [9 empty] | MANUFACTURER : FUJI ELECTRIC | MANUFACTURER REFERENCE : CDJU1CVY-0756A, 1999-1126, RCQ-K5-SYJ
9900100488 | R1352 | MODULE | MODULE: TRANSIDYN;CDJU1PVY-0757A | MODULE: TYPE TRANSIDYN, MANUFACTURER FUJI ELECTRIC, MANUFACTURER REFERENCE CDJU1PVY-0757A, RCQ-K5-SYJ | TYPE : TRANSIDYN | [9 empty] | MANUFACTURER : FUJI ELECTRIC | MANUFACTURER REFERENCE : CDJU1PVY-0757A, RCQ-K5-SYJ
9903011409 | R1352 | MODULE | MODULE: GENERATOR;125VDC,5A;48/125VDC | MODULE: TYPE GENERATOR RELAY, INPUT 125VDC, 5A, OUTPUT 48/125VDC OR 125VAC, SPECIAL FEATURES 4 WIRE WYE VOLTAGE CONNECTION, 12 OUTPUT, 8 INPUT | TYPE : GENERATOR RELAY | INPUT : 125VDC, 5A | OUTPUT : 48/125VDC OR 125VAC |  | SPECIAL FEATURES : 4 WIRE WYE VOLTAGE CONNECTION, 12 OUTPUT, 8 INPUT
9913057686 | R1352 | MODULE | MODULE: PSU INTER;DC;A071 | MODULE: TYPE PSU INTERFACE, USAGE DESIGN DC CHARGER, SDC INTERFACE POWER SUPPLY UNIT 110VDC W.O T1-T3, MANUFACTURER GUTOR, MANUFACTURER REFERENCE A071 | TYPE : PSU INTERFACE |  |  |  |  | USAGE DESIGN : DC CHARGER, SDC INTERFACE POWER SUPPLY UNIT 110VDC W.O T1-T3 |  |  |  |  | MANUFACTURER : GUTOR | MANUFACTURER REFERENCE : A071
9913057817 | R1352 | MODULE | MODULE: YOKOGAWA | MODULE: TYPE ANALOG INPUT X16 ISOLATED, MANUFACTURER YOKOGAWA, MANUFACTURER REFERENCE AAI143-H03 | TYPE : ANALOG INPUT X16 ISOLATED | [9 empty] | MANUFACTURER : YOKOGAWA | MANUFACTURER REFERENCE : AAI143-H03
9913057451 | R1352 | MODULE | MODULE: SINGGLE;WINDING VIBRAT | MODULE: TYPE SINGLE AXIS EOU 400, USAGE DESIGN PART OF STATOR END WINDING VIBRATION | TYPE : SINGLE AXIS EOU 400 |  |  |  |  | USAGE DESIGN : PART OF STATOR END WINDING VIBRATION
9900251889 | R1352 | MODULE | MODULE: DISCRETE | MODULE: TYPE DISCRETE I/O CABLE-2 | TYPE : DISCRETE I/O CABLE-2
9903077117 | R1352 | MODULE | MODULE: DIGTL O/P;24-30VDC | MODULE: TYPE DIGITAL OUTPUT, OUTPUT 24-30 VDC, 8A, SPECIAL FEATURES RELAY 16 POINT CONTACT, USAGE DESIGN AVR MICREX, MANUFACTURER FUJI ELECTRIC, MANUFACTURER REFERENCE NP1Y16R-08/Z4 | TYPE : DIGITAL OUTPUT |  | OUTPUT : 24-30 VDC, 8A |  | SPECIAL FEATURES : RELAY 16 POINT CONTACT | USAGE DESIGN : AVR MICREX |  |  |  |  | MANUFACTURER : FUJI ELECTRIC | MANUFACTURER REFERENCE : NP1Y16R-08/Z4
9913057549 | R1352 | MODULE | MODULE: ASSY PCB;SIMULATR;F6150 | MODULE: TYPE ASSEMBLY, PCB, CPU3 PROCESSOR, SPECIAL FEATURES C/W FIRMWARE V.5.8.2, EQUIPMENT NAME DOBLE POWER SYSTEM SIMULATOR, EQUIPMENT TYPE/MODEL F6150, EQUIPMENT SERIAL NUMBER 060903502, MANUFACTURER DOBLE-USA, MANUFACTURER REFERENCE 04X-0955-02 | TYPE : ASSEMBLY, PCB, CPU3 PROCESSOR |  |  |  | SPECIAL FEATURES : C/W FIRMWARE V.5.8.2 |  | EQUIPMENT NAME : DOBLE POWER SYSTEM SIMULATOR | EQUIPMENT TYPE/MODEL : F6150 | EQUIPMENT SERIAL NUMBER : 060903502 |  | MANUFACTURER : DOBLE-USA | MANUFACTURER REFERENCE : 04X-0955-02
9913057548 | R1352 | MODULE | MODULE: SIMULATR;F6150 | MODULE: TYPE T ASSEMBLY, PCB, ANALOG IO, F6000, RETAINING, SINGLE, SPECIAL FEATURES C/W BRACKET P/N 2FB-4990-01, EQUIPMENT NAME DOBLE POWER SYSTEM SIMULATOR, EQUIPMENT TYPE/MODEL F6150, EQUIPMENT SERIAL NUMBER 060903502, MANUFACTURER DOBLE-USA, MANUFACTURER REFERENCE 04X-1035-02 | TYPE : T ASSEMBLY, PCB, ANALOG IO, F6000, RETAINING, SINGLE |  |  |  | SPECIAL FEATURES : C/W BRACKET P/N 2FB-4990-01 |  | EQUIPMENT NAME : DOBLE POWER SYSTEM SIMULATOR | EQUIPMENT TYPE/MODEL : F6150 | EQUIPMENT SERIAL NUMBER : 060903502 |  | MANUFACTURER : DOBLE-USA | MANUFACTURER REFERENCE : 04X-1035-02
9913058297 | R1352 | MODULE | MODULE: BTC128;1000-012-220 | MODULE: TYPE MAIN BASE BOARD, EQUIPMENT NAME BCT 128, EQUIPMENT TYPE/MODEL 1000-012-220, EQUIPMENT SERIAL NUMBER BCT128--07-006, MANUFACTURER ALBERCORP, MANUFACTURER REFERENCE BCT-2421-C420-REV.1 | TYPE : MAIN BASE BOARD | [5 empty] | EQUIPMENT NAME : BCT 128 | EQUIPMENT TYPE/MODEL : 1000-012-220 | EQUIPMENT SERIAL NUMBER : BCT128--07-006 |  | MANUFACTURER : ALBERCORP | MANUFACTURER REFERENCE : BCT-2421-C420-REV.1
9913058299 | R1352 | MODULE | MODULE: CPU;BTC128;1000-012-220 | MODULE: TYPE CPU (LOAD CONTROL), EQUIPMENT NAME BCT 128, EQUIPMENT TYPE/MODEL 1000-012-220, EQUIPMENT SERIAL NUMBER BCT128--07-006, MANUFACTURER ALBERCORP, MANUFACTURER REFERENCE BCT-2444-C430 REV.2 | TYPE : CPU (LOAD CONTROL) | [5 empty] | EQUIPMENT NAME : BCT 128 | EQUIPMENT TYPE/MODEL : 1000-012-220 | EQUIPMENT SERIAL NUMBER : BCT128--07-006 |  | MANUFACTURER : ALBERCORP | MANUFACTURER REFERENCE : BCT-2444-C430 REV.2
9913057543 | R1352 | MODULE | MODULE: MAIN CTRL;AC DX.A.0 | MODULE: TYPE MAIN CONTROLLER, SPECIAL FEATURES PART OF EQUIPMENT AC PEGASUS.DX.A.0 | TYPE : MAIN CONTROLLER |  |  |  | SPECIAL FEATURES : PART OF EQUIPMENT AC PEGASUS.DX.A.0
9913057542 | R1352 | MODULE | MODULE: CLOCK CTRL;AC DX.A.0 | MODULE: TYPE CLOCK CONTROL, SPECIAL FEATURES PART OF EQUIPMENT AC PEGASUS.DX.A.0 | TYPE : CLOCK CONTROL |  |  |  | SPECIAL FEATURES : PART OF EQUIPMENT AC PEGASUS.DX.A.0
9913058298 | R1352 | MODULE | MODULE: SYSTEM;BTC128;1000-012-220 | MODULE: TYPE SYSTEM BOARD, EQUIPMENT NAME BCT 128, EQUIPMENT TYPE/MODEL 1000-012-220, EQUIPMENT SERIAL NUMBER BCT128-07-006, MANUFACTURER ALBERCORP, MANUFACTURER REFERENCE BCT-2426D-1094 REV.1 | TYPE : SYSTEM BOARD | [5 empty] | EQUIPMENT NAME : BCT 128 | EQUIPMENT TYPE/MODEL : 1000-012-220 | EQUIPMENT SERIAL NUMBER : BCT128-07-006 |  | MANUFACTURER : ALBERCORP | MANUFACTURER REFERENCE : BCT-2426D-1094 REV.1
9913058296 | R1352 | MODULE | MODULE: ADC BOARD;BTC128;1000-012-220 | MODULE: TYPE ADC BOARD, EQUIPMENT NAME BCT 128, EQUIPMENT TYPE/MODEL 1000-012-220, EQUIPMENT SERIAL NUMBER BCT128--07-006, MANUFACTURER ALBERCORP, MANUFACTURER REFERENCE SBM-260-D733-64 REV.A | TYPE : ADC BOARD | [5 empty] | EQUIPMENT NAME : BCT 128 | EQUIPMENT TYPE/MODEL : 1000-012-220 | EQUIPMENT SERIAL NUMBER : BCT128--07-006 |  | MANUFACTURER : ALBERCORP | MANUFACTURER REFERENCE : SBM-260-D733-64 REV.A
9913057192 | R1352 | MODULE | MODULE: POWER;INVETER;PM-1/2;0C0920 | MODULE: TYPE POWER INVERTER, EQUIPMENT NAME INVERTER, EQUIPMENT TYPE/MODEL WEW-1030-110/230-EAN, MANUFACTURER GUTOR, MANUFACTURER REFERENCE PM-1/2, 0C0920 | TYPE : POWER INVERTER | [5 empty] | EQUIPMENT NAME : INVERTER | EQUIPMENT TYPE/MODEL : WEW-1030-110/230-EAN |  |  | MANUFACTURER : GUTOR | MANUFACTURER REFERENCE : PM-1/2, 0C0920
9913058293 | R1352 | MODULE | MODULE: ENGINE;24VDC;GENERATOR | MODULE: TYPE ENGINE CONTROLLER, INPUT 24VDC, EQUIPMENT NAME GENERATOR SET, EQUIPMENT TYPE/MODEL DCA-60USH2, EQUIPMENT SERIAL NUMBER 3887-683, MANUFACTURER DENYO, MANUFACTURER REFERENCE 0529-010-0024 | TYPE : ENGINE CONTROLLER | INPUT : 24VDC |  |  |  |  | EQUIPMENT NAME : GENERATOR SET | EQUIPMENT TYPE/MODEL : DCA-60USH2 | EQUIPMENT SERIAL NUMBER : 3887-683 |  | MANUFACTURER : DENYO | MANUFACTURER REFERENCE : 0529-010-0024
9913057545 | R1352 | MODULE | MODULE: SIMULATR;F6150 | MODULE: TYPE F6000 CURRENT AMPLIFIER, EQUIPMENT NAME DOBLE POWER SYSTEM SIMULATOR, EQUIPMENT TYPE/MODEL F6150, EQUIPMENT SERIAL NUMBER 060903502, MANUFACTURER DOBLE-USA, MANUFACTURER REFERENCE 04S-0678-02-REV.K | TYPE : F6000 CURRENT AMPLIFIER | [5 empty] | EQUIPMENT NAME : DOBLE POWER SYSTEM SIMULATOR | EQUIPMENT TYPE/MODEL : F6150 | EQUIPMENT SERIAL NUMBER : 060903502 |  | MANUFACTURER : DOBLE-USA | MANUFACTURER REFERENCE : 04S-0678-02-REV.K
9900100666 | R1352 | MODULE | MODULE: SINGGLE;4809817;WIRE CONNEC | MODULE: TYPE SINGLE ROW, SPECIAL FEATURES WIRE CONNECTION BOARD, SOLDERED TO GREEN PC BOARD 2984-2A, 12 WIRE CONNECTION, MANUFACTURER SCIENTIFIC COLUMBUS, MANUFACTURER REFERENCE 4809817 | TYPE : SINGLE ROW |  |  |  | SPECIAL FEATURES : WIRE CONNECTION BOARD, SOLDERED TO GREEN PC BOARD 2984-2A, 12 WIRE CONNECTION | [5 empty] | MANUFACTURER : SCIENTIFIC COLUMBUS | MANUFACTURER REFERENCE : 4809817
9900103987 | R1352 | MODULE | MODULE: | MODULE: TYPE OVER CURRENT AND EARTH FAULT RELAY, INPUT 57-130 VAC - 50/60 HZ, POWER SOURCE 48 - 150 VDC, SPECIAL FEATURES C/W INCLUDING PROVIDING CALIBRATION CERTIFICATE, RELAY SOFTWARE, USAGE DESIGN MONITORING RELAY, EQUIPMENT NAME MODBUS | TYPE : OVER CURRENT AND EARTH FAULT RELAY | INPUT : 57-130 VAC - 50/60 HZ |  | POWER SOURCE : 48 - 150 VDC | SPECIAL FEATURES : C/W INCLUDING PROVIDING CALIBRATION CERTIFICATE, RELAY SOFTWARE | USAGE DESIGN : MONITORING RELAY | EQUIPMENT NAME : MODBUS
9900103991 | R1352 | MODULE | MODULE: | MODULE: TYPE GROUND FAULT RELAY, INPUT 57-130 VAC - 50/60 HZ, POWER SOURCE 48 - 150 VDC, SPECIAL FEATURES C/W PROVIDING CALIBRATION CERTIFICATE, RELAY SOFTWARE, USAGE DESIGN MONITORING RELAY, EQUIPMENT NAME MODBUS | TYPE : GROUND FAULT RELAY | INPUT : 57-130 VAC - 50/60 HZ |  | POWER SOURCE : 48 - 150 VDC | SPECIAL FEATURES : C/W PROVIDING CALIBRATION CERTIFICATE, RELAY SOFTWARE | USAGE DESIGN : MONITORING RELAY | EQUIPMENT NAME : MODBUS
9900103979 | R1352 | MODULE | MODULE: | MODULE: TYPE VOLTAGE AND FREQUENCY RELAYS, INPUT 57-130 VAC, 50/60 HZ, POWER SOURCE 48 - 150 VDC, SPECIAL FEATURES C/W PROVIDING CALIBRATION CERTIFICATE, RELAY SOFTWARE, USAGE DESIGN MONITORING RELAY, EQUIPMENT NAME MODBUS | TYPE : VOLTAGE AND FREQUENCY RELAYS | INPUT : 57-130 VAC, 50/60 HZ |  | POWER SOURCE : 48 - 150 VDC | SPECIAL FEATURES : C/W PROVIDING CALIBRATION CERTIFICATE, RELAY SOFTWARE | USAGE DESIGN : MONITORING RELAY | EQUIPMENT NAME : MODBUS
9900103982 | R1352 | MODULE | MODULE: | MODULE: TYPE OVER CURRENT AND EARTH RELAY, OUTPUT 250 VAC - 5 AMP, POWER SOURCE 48 - 150 VDC, SPECIAL FEATURES C/W PROVIDING CALIBRATION CERTIFICATE, USAGE DESIGN MONITORING RELAY, EQUIPMENT NAME MODBUS | TYPE : OVER CURRENT AND EARTH RELAY |  | OUTPUT : 250 VAC - 5 AMP | POWER SOURCE : 48 - 150 VDC | SPECIAL FEATURES : C/W PROVIDING CALIBRATION CERTIFICATE | USAGE DESIGN : MONITORING RELAY | EQUIPMENT NAME : MODBUS
9900104293 | R1352 | MODULE | MODULE: | MODULE: TYPE CURRENT DIFFERENTIAL PROTECTION RELAY, POWER SOURCE 110 - 250 VDC AND 100 - 240 VAC, 50 / 60 HZ, SPECIAL FEATURES C/W PROVIDING CALIBRATION CERTIFICATE, RELAY SOFTWARE, USAGE DESIGN MONITORING RELAY, EQUIPMENT NAME MODBUS | TYPE : CURRENT DIFFERENTIAL PROTECTION RELAY |  |  | POWER SOURCE : 110 - 250 VDC AND 100 - 240 VAC, 50 / 60 HZ | SPECIAL FEATURES : C/W PROVIDING CALIBRATION CERTIFICATE, RELAY SOFTWARE | USAGE DESIGN : MONITORING RELAY | EQUIPMENT NAME : MODBUS
9900104376 | R1352 | MODULE | MODULE: | MODULE: TYPE RECTIFIER, POWER SOURCE 365A, MANUFACTURER GUTOR, MANUFACTURER REFERENCE POS A030, 0C0950 | TYPE : RECTIFIER |  |  | POWER SOURCE : 365A | [6 empty] | MANUFACTURER : GUTOR | MANUFACTURER REFERENCE : POS A030, 0C0950
9900104790 | R1352 | MODULE | MODULE: 4-20MA;24VDC;ABB;2012AZ10101B | MODULE: TYPE ANALOG INPUT MODULE 2-WIRE TX, INPUT 4 TO 20MA, OUTPUT 24VDC, MANUFACTURER ABB, MANUFACTURER REFERENCE 2012AZ10101B | TYPE : ANALOG INPUT MODULE 2-WIRE TX | INPUT : 4 TO 20MA | OUTPUT : 24VDC | [7 empty] | MANUFACTURER : ABB | MANUFACTURER REFERENCE : 2012AZ10101B
9903011410 | R1352 | MODULE | MODULE: | MODULE: TYPE TRANSFORMER RELAY, INPUT 48/125 VDC OR 125 VAC/DC, POWER SOURCE 5 AMP PHASE, 50 HZ, SPECIAL FEATURES COMMUNICATIONS PORT EIA-485, C/W PART OF TWO-RELAY RACK MOUNT MODBUS PLUS | TYPE : TRANSFORMER RELAY | INPUT : 48/125 VDC OR 125 VAC/DC |  | POWER SOURCE : 5 AMP PHASE, 50 HZ | SPECIAL FEATURES : COMMUNICATIONS PORT EIA-485, C/W PART OF TWO-RELAY RACK MOUNT MODBUS PLUS
9903011823 | R1352 | MODULE | MODULE: THYRISTOR | MODULE: TYPE THYRISTOR, ADDITIONAL EQUIPMENT DATA PRODUCT CODE 93482, MANUFACTURER SEMIKRON, MANUFACTURER REFERENCE SKKT-132/14E | TYPE : THYRISTOR | [8 empty] | ADDITIONAL EQUIPMENT DATA : PRODUCT CODE 93482 | MANUFACTURER : SEMIKRON | MANUFACTURER REFERENCE : SKKT-132/14E
9903025849 | R1352 | MODULE | MODULE: PCB-BX;45LBSPERBAG | MODULE: TYPE PCB-BX PURACARB MEDIA, SPECIAL FEATURES 45 LBS PER BAG | TYPE : PCB-BX PURACARB MEDIA |  |  |  | SPECIAL FEATURES : 45 LBS PER BAG
9903017431 | R1352 | MODULE | MODULE: ANALOG I/P;0-10V/0-20MA;12/24V | MODULE: TYPE ANALOG INPUT, INPUT 0 TO 10V/0 TO 20MA, POWER SOURCE 12/24VDC, USAGE DESIGN HYDRAULIC VALVE ACTUATOR | TYPE : ANALOG INPUT | INPUT : 0 TO 10V/0 TO 20MA |  | POWER SOURCE : 12/24VDC |  | USAGE DESIGN : HYDRAULIC VALVE ACTUATOR
9903063468 | R1352 | MODULE | MODULE: | MODULE: TYPE DIGITAL GENERATOR PROTECTION, INPUT 60 - 140 VAC, 50 - 60 HZ/ 85 - 260 VDC, SPECIAL FEATURES C/W HMI PANEL, TARGET PANEL, UPDATED FIRMWARE, AND ALL FUNCTION RELAYS M3425A | TYPE : DIGITAL GENERATOR PROTECTION | INPUT : 60 - 140 VAC, 50 - 60 HZ/ 85 - 260 VDC |  |  | SPECIAL FEATURES : C/W HMI PANEL, TARGET PANEL, UPDATED FIRMWARE, AND ALL FUNCTION RELAYS M3425A
9913055758 | R1352 | MODULE | MODULE: DIGITAL I/P;NP1X1606-W/Z4 | MODULE: TYPE DIGITAL INPUT, USAGE DESIGN AVR UNIT-2, MANUFACTURER FUJI ELECTRIC, MANUFACTURER REFERENCE DWG:NP1X1606-W/Z4 | TYPE : DIGITAL INPUT |  |  |  |  | USAGE DESIGN : AVR UNIT-2 |  |  |  |  | MANUFACTURER : FUJI ELECTRIC | MANUFACTURER REFERENCE : DWG:NP1X1606-W/Z4
9913055757 | R1352 | MODULE | MODULE: DIGTL O/P;NP1Y16R-08/Z4 | MODULE: TYPE DIGITAL OUTPUT, USAGE DESIGN AVR UNIT-2, MANUFACTURER FUJI ELECTRIC, MANUFACTURER REFERENCE DWG:NP1Y16R-08/Z4 | TYPE : DIGITAL OUTPUT |  |  |  |  | USAGE DESIGN : AVR UNIT-2 |  |  |  |  | MANUFACTURER : FUJI ELECTRIC | MANUFACTURER REFERENCE : DWG:NP1Y16R-08/Z4
9913054004 | R1352 | MODULE | MODULE: SIGNAL;1-5VDC;4-20MA;DL-TRS11 | MODULE: TYPE SIGNAL TRANDUCER, INPUT 1-5VDC, OUTPUT 4-20MA, MANUFACTURER DAIICHI, MANUFACTURER REFERENCE DL-TRS11 | TYPE : SIGNAL TRANDUCER | INPUT : 1-5VDC | OUTPUT : 4-20MA | [7 empty] | MANUFACTURER : DAIICHI | MANUFACTURER REFERENCE : DL-TRS11
9913054005 | R1352 | MODULE | MODULE: SIGNAL;1-5VDC;4-20MA200VDC | MODULE: TYPE SIGNAL TRANDUCER, INPUT 1-5VDC, OUTPUT 4-20MA 200VDC, MANUFACTURER DAIICHI, MANUFACTURER REFERENCE DL-TRS12 | TYPE : SIGNAL TRANDUCER | INPUT : 1-5VDC | OUTPUT : 4-20MA 200VDC | [7 empty] | MANUFACTURER : DAIICHI | MANUFACTURER REFERENCE : DL-TRS12
9913054006 | R1352 | MODULE | MODULE: SIGNAL;DL-TRS12 DC 100MV | MODULE: TYPE SIGNAL TRANDUCER, INPUT 1-5VDC, OUTPUT 4-20MA 100MV, MANUFACTURER DAIICHI, MANUFACTURER REFERENCE DL-TRS12 DC 100MV | TYPE : SIGNAL TRANDUCER | INPUT : 1-5VDC | OUTPUT : 4-20MA 100MV | [7 empty] | MANUFACTURER : DAIICHI | MANUFACTURER REFERENCE : DL-TRS12 DC 100MV
9913057689 | R1352 | MODULE | MODULE: MODBUS PROTOCOL | MODULE: SPECIAL FEATURES MODBUS PROTOCOL CONVIN RS232/ OUT RS485 BY GUTOR, USAGE DESIGN UNIT 3, EQUIPMENT NAME UPS SYSTEM, EQUIPMENT TYPE/MODEL PEW-1050-220/220-EAN, EQUIPMENT SERIAL NUMBER 1060048, MANUFACTURER GUTOR, MANUFACTURER REFERENCE LVC-A074 |  |  |  |  | SPECIAL FEATURES : MODBUS PROTOCOL CONVIN RS232/ OUT RS485 BY GUTOR | USAGE DESIGN : UNIT 3 | EQUIPMENT NAME : UPS SYSTEM | EQUIPMENT TYPE/MODEL : PEW-1050-220/220-EAN | EQUIPMENT SERIAL NUMBER : 1060048 |  | MANUFACTURER : GUTOR | MANUFACTURER REFERENCE : LVC-A074
9900240530 | R1352 | MODULE | MODULE: OVER VOLT;80TO265VAC;250V;5A | MODULE: TYPE OVER VOLTAGE & UNDER VOLTAGE RELAY, INPUT 80 TO 265VAC/DC, OUTPUT 250VAC/DC, 5A, POWER SOURCE 2 TO 20MA, SPECIAL FEATURES 2KV, 1 MIN, 50HZ DIELECTRIC TEST, IP54 ENCLOSURE, USAGE DESIGN MV SWITCH GEAR 6.3KV | TYPE : OVER VOLTAGE & UNDER VOLTAGE RELAY | INPUT : 80 TO 265VAC/DC | OUTPUT : 250VAC/DC, 5A | POWER SOURCE : 2 TO 20MA | SPECIAL FEATURES : 2KV, 1 MIN, 50HZ DIELECTRIC TEST, IP54 ENCLOSURE | USAGE DESIGN : MV SWITCH GEAR 6.3KV
9900247418 | R1352 | MODULE | MODULE: ABB | MODULE: TYPE MULTIBUS RESET, MANUFACTURER ABB, MANUFACTURER REFERENCE IIMRM02 | TYPE : MULTIBUS RESET | [9 empty] | MANUFACTURER : ABB | MANUFACTURER REFERENCE : IIMRM02
9900247413 | R1352 | MODULE | MODULE: ABB | MODULE: TYPE MULTIBUS COMMUNICATION, MANUFACTURER ABB, MANUFACTURER REFERENCE IIMCP02 | TYPE : MULTIBUS COMMUNICATION | [9 empty] | MANUFACTURER : ABB | MANUFACTURER REFERENCE : IIMCP02
9900248129 | R1352 | MODULE | MODULE: | MODULE: TYPE INTERFACE RELAY, POWER SOURCE 24VAC/DC, SPECIAL FEATURES ORANGE BODY | TYPE : INTERFACE RELAY |  |  | POWER SOURCE : 24VAC/DC | SPECIAL FEATURES : ORANGE BODY
9900257066 | R1352 | MODULE | MODULE: | MODULE: TYPE 8 CHANNEL RELAY INPUT, POWER SOURCE 1500VA, 192W | TYPE : 8 CHANNEL RELAY INPUT |  |  | POWER SOURCE : 1500VA, 192W
9903016148 | R1352 | MODULE | MODULE: | MODULE: TYPE ISOLATOR DEVICE NO.ISO 2, INPUT 0-100 MVDC, OUTPUT 4-20MA, USAGE DESIGN AUTOMATIC VOLTAGE REGULATOR, MANUFACTURER DAIICHI, MANUFACTURER REFERENCE TP2-A4F5S | TYPE : ISOLATOR DEVICE NO.ISO 2 | INPUT : 0-100 MVDC | OUTPUT : 4-20MA |  |  | USAGE DESIGN : AUTOMATIC VOLTAGE REGULATOR |  |  |  |  | MANUFACTURER : DAIICHI | MANUFACTURER REFERENCE : TP2-A4F5S
9903016143 | R1352 | MODULE | MODULE: | MODULE: TYPE ISOLATOR DEVICE NO.ISO 1, INPUT 0-150 VDC, OUTPUT 4-20MA, USAGE DESIGN AUTOMATIC VOLTAGE REGULATOR, MANUFACTURER DAIICHI, MANUFACTURER REFERENCE TP2-00F5SI | TYPE : ISOLATOR DEVICE NO.ISO 1 | INPUT : 0-150 VDC | OUTPUT : 4-20MA |  |  | USAGE DESIGN : AUTOMATIC VOLTAGE REGULATOR |  |  |  |  | MANUFACTURER : DAIICHI | MANUFACTURER REFERENCE : TP2-00F5SI
9903025210 | R1352 | MODULE | MODULE: VOLTAGE;MCC 400 V;AC230-300V | MODULE: TYPE VOLTAGE SUPERVISION UNIT WK3-2, SPECIAL FEATURES AC 230-300V, AC 230V/50HZ, AC 160-260V/50HZ, USAGE DESIGN PART FOR LV MCC 400 V | TYPE : VOLTAGE SUPERVISION UNIT WK3-2 |  |  |  | SPECIAL FEATURES : AC 230-300V, AC 230V/50HZ, AC 160-260V/50HZ | USAGE DESIGN : PART FOR LV MCC 400 V
9903074265 | R1352 | MODULE | MODULE: | MODULE: TYPE BATTERY CHARGER CARD, POWER SOURCE 20A, 250V, SPECIAL FEATURES 20 X 26.5 X 13 CM SIZE ANALOG, USAGE DESIGN DIESEL FIRE PUMP FTA-1100 | TYPE : BATTERY CHARGER CARD |  |  | POWER SOURCE : 20A, 250V | SPECIAL FEATURES : 20 X 26.5 X 13 CM SIZE ANALOG | USAGE DESIGN : DIESEL FIRE PUMP FTA-1100
9913056402 | R1352 | MODULE | MODULE: 120-230VAC | MODULE: TYPE BATTERY MANAGER , POWER SOURCE 120- 230 VAC, SPECIAL FEATURES MAX SUPPORT STRING BATTERY 560 VDC, USAGE DESIGN CONTROL APPLICATION AND HARSH ENVIRONMENTS, EQUIPMENT NAME MODBUS | TYPE : BATTERY MANAGER |  |  | POWER SOURCE : 120- 230 VAC | SPECIAL FEATURES : MAX SUPPORT STRING BATTERY 560 VDC | USAGE DESIGN : CONTROL APPLICATION AND HARSH ENVIRONMENTS | EQUIPMENT NAME : MODBUS
9903073129 | R1352 | MODULE | MODULE: | MODULE: TYPE INPUT/OUTPUT, INPUT 10, OUTPUT 4, POWER SOURCE 24 TO 250 VDC, MANUFACTURER REFERENCE 59646 | TYPE : INPUT/OUTPUT | INPUT : 10 | OUTPUT : 4 | POWER SOURCE : 24 TO 250 VDC | [7 empty] | MANUFACTURER REFERENCE : 59646
9913057377 | R1352 | MODULE | MODULE: | MODULE: TYPE TRANSFOMER PROTECTION , INPUT 110/125/220/250 VDC OR 110/230/240 VAC, POWER SOURCE 4 V, 50 HZ, SPECIAL FEATURES TRIP CIRCUIT MONITORING 125 VDC, C/W M-3888 IPS PRODUCT SUPPORT, USAGE DESIGN 2 WINDING TRANSFORMER, EQUIPMENT NAME GENERATOR TRANSFORMER, ADDITIONAL EQUIPMENT DATA SYSTEM BACKUP PROTECTION, BREAKER FAILURE, BUS PROTECTION, LOAD SHEDDING | TYPE : TRANSFOMER PROTECTION | INPUT : 110/125/220/250 VDC OR 110/230/240 VAC |  | POWER SOURCE : 4 V, 50 HZ | SPECIAL FEATURES : TRIP CIRCUIT MONITORING 125 VDC, C/W M-3888 IPS PRODUCT SUPPORT | USAGE DESIGN : 2 WINDING TRANSFORMER | EQUIPMENT NAME : GENERATOR TRANSFORMER |  |  | ADDITIONAL EQUIPMENT DATA : SYSTEM BACKUP PROTECTION, BREAKER FAILURE, BUS PROTECTION, LOAD SHEDDING
9913057230 | R1352 | MODULE | MODULE: INTERFACE COMM;UG03I-J (OPCN-1) | MODULE: TYPE INTERFACE COMMUNICATION OPC, USAGE DESIGN AVR MICREX, MANUFACTURER FUJI ELECTRIC, MANUFACTURER REFERENCE UG03I-J (OPCN-1) | TYPE : INTERFACE COMMUNICATION OPC |  |  |  |  | USAGE DESIGN : AVR MICREX |  |  |  |  | MANUFACTURER : FUJI ELECTRIC | MANUFACTURER REFERENCE : UG03I-J (OPCN-1)
9913057318 | R1352 | MODULE | MODULE: AUX BOX;RGGW1CDX-0016A | MODULE: TYPE AUX BOX-AA, USAGE DESIGN AVR MICREX, MANUFACTURER FUJI, MANUFACTURER REFERENCE RGGW1CDX-0016A | TYPE : AUX BOX-AA |  |  |  |  | USAGE DESIGN : AVR MICREX |  |  |  |  | MANUFACTURER : FUJI | MANUFACTURER REFERENCE : RGGW1CDX-0016A
9913057376 | R1352 | MODULE | MODULE: | MODULE: TYPE TRANSFOMER PROTECTION , INPUT 110/125/220/250 VDC OR 110/230/240 VAC, POWER SOURCE 4 V, 50 HZ, SPECIAL FEATURES TRIP CIRCUIT MONITORING 125 VDC, C/W M-3888 IPS PRODUCT SUPPORT, USAGE DESIGN 3 WINDING TRANSFORMER, EQUIPMENT NAME GENERATOR TRANSFORMER, ADDITIONAL EQUIPMENT DATA SYSTEM BACKUP PROTECTION, LOAD SHEDDING, BUS PROTECTION, BREAKER FAILURE | TYPE : TRANSFOMER PROTECTION | INPUT : 110/125/220/250 VDC OR 110/230/240 VAC |  | POWER SOURCE : 4 V, 50 HZ | SPECIAL FEATURES : TRIP CIRCUIT MONITORING 125 VDC, C/W M-3888 IPS PRODUCT SUPPORT | USAGE DESIGN : 3 WINDING TRANSFORMER | EQUIPMENT NAME : GENERATOR TRANSFORMER |  |  | ADDITIONAL EQUIPMENT DATA : SYSTEM BACKUP PROTECTION, LOAD SHEDDING, BUS PROTECTION, BREAKER FAILURE
9913057319 | R1352 | MODULE | MODULE: AUX BOX;RGGW1DCK-0063A | MODULE: TYPE AUX BOX-A, USAGE DESIGN AVR MICREX, MANUFACTURER FUJI ELECTRIC, MANUFACTURER REFERENCE RGGW1DCK-0063A | TYPE : AUX BOX-A |  |  |  |  | USAGE DESIGN : AVR MICREX |  |  |  |  | MANUFACTURER : FUJI ELECTRIC | MANUFACTURER REFERENCE : RGGW1DCK-0063A
9913057229 | R1352 | MODULE | MODULE: INTERFACE COMM;UG03I-J (OPCN-1) | MODULE: TYPE INTERFACE COMMUNICATION OPC, USAGE DESIGN PART FOR AVR MICREX, MANUFACTURER FUJI ELECTRIC, MANUFACTURER REFERENCE UG03I-J (OPCN-1) | TYPE : INTERFACE COMMUNICATION OPC |  |  |  |  | USAGE DESIGN : PART FOR AVR MICREX |  |  |  |  | MANUFACTURER : FUJI ELECTRIC | MANUFACTURER REFERENCE : UG03I-J (OPCN-1)
9913057420 | R1352 | MODULE | MODULE: R/C CIRCUIT;110/240V;RPZ/RXZ | MODULE: TYPE R/C CIRCUIT, INPUT 110/240VAC, USAGE DESIGN RPZ/RXZ SOCKETS | TYPE : R/C CIRCUIT | INPUT : 110/240VAC |  |  |  | USAGE DESIGN : RPZ/RXZ SOCKETS
9900104383 | R1352 | MODULE | MODULE: INTERFACE UPS;220VDC;0P9910 | MODULE: TYPE INTERFACE/FUSE UPS, POWER SOURCE 220VDC, MANUFACTURER GUTOR, MANUFACTURER REFERENCE 0P9910 | TYPE : INTERFACE/FUSE UPS |  |  | POWER SOURCE : 220VDC | [6 empty] | MANUFACTURER : GUTOR | MANUFACTURER REFERENCE : 0P9910
9900238987 | R1352 | MODULE | MODULE: | MODULE: TYPE LAMP TEST DIODE | TYPE : LAMP TEST DIODE
9900251891 | R1352 | MODULE | MODULE: ANALOG | MODULE: TYPE ANALOG IN FTM-1 | TYPE : ANALOG IN FTM-1
9903065785 | R1352 | MODULE | MODULE: CONTROL;HWP | MODULE: TYPE CONTROL, SPECIAL FEATURES INTELLIVAC, USAGE DESIGN SMC HOTWELL PUMP MOTOR, MANUFACTURER ALLEN BRADLEY, MANUFACTURER REFERENCE 41391-454-01-B1FX | TYPE : CONTROL |  |  |  | SPECIAL FEATURES : INTELLIVAC | USAGE DESIGN : SMC HOTWELL PUMP MOTOR |  |  |  |  | MANUFACTURER : ALLEN BRADLEY | MANUFACTURER REFERENCE : 41391-454-01-B1FX
9903065789 | R1352 | MODULE | MODULE: MTR CTRL;HWP | MODULE: TYPE MOTOR CONTROL, POWER SOURCE 100 TO 240VAC, SPECIAL FEATURES SMC FLEX REAPIR PART, USAGE DESIGN SMC HOTWELL PUMP MOTOR, MANUFACTURER ALLEN BRADLEY, MANUFACTURER REFERENCE 41391-454-01-B1FX | TYPE : MOTOR CONTROL |  |  | POWER SOURCE : 100 TO 240VAC | SPECIAL FEATURES : SMC FLEX REAPIR PART | USAGE DESIGN : SMC HOTWELL PUMP MOTOR |  |  |  |  | MANUFACTURER : ALLEN BRADLEY | MANUFACTURER REFERENCE : 41391-454-01-B1FX
9913053829 | R1352 | MODULE | MODULE: | MODULE: TYPE EXPANSION, POWER SOURCE 100 TO 240VAC/DC, EQUIPMENT NAME SMART RELAY, EQUIPMENT TYPE/MODEL FL1C-H12RCC, MANUFACTURER IDEC, MANUFACTURER REFERENCE FL1B-M08C2R2 | TYPE : EXPANSION |  |  | POWER SOURCE : 100 TO 240VAC/DC |  |  | EQUIPMENT NAME : SMART RELAY | EQUIPMENT TYPE/MODEL : FL1C-H12RCC |  |  | MANUFACTURER : IDEC | MANUFACTURER REFERENCE : FL1B-M08C2R2
9900251892 | R1352 | MODULE | MODULE: DISCRETE;5602293 | MODULE: TYPE DISCRETE I/O FTM-2, MANUFACTURER WOODWARD, MANUFACTURER REFERENCE 5602293 | TYPE : DISCRETE I/O FTM-2 | [9 empty] | MANUFACTURER : WOODWARD | MANUFACTURER REFERENCE : 5602293
9900251893 | R1352 | MODULE | MODULE: HIGH ANALOG | MODULE: TYPE HIGH DENSITY ANALOG COMBO, MANUFACTURER WOODWARD, MANUFACTURER REFERENCE 5466-23 | TYPE : HIGH DENSITY ANALOG COMBO | [9 empty] | MANUFACTURER : WOODWARD | MANUFACTURER REFERENCE : 5466-23
9913056766 | R1352 | MODULE | MODULE: ETHERNET SWITCH;TCSESM083F2CS0 | MODULE: TYPE ETHERNET TCP/IP MANAGED SWITCH, SPECIAL FEATURES 100BASE-FX-2PORT FIBER OPTIC SINGLE MODE, 10BASE-T/100BASE-TX- 6 PORTS COPPER CABLE, MANUFACTURER SCHNEIDER, MANUFACTURER REFERENCE TCSESM083F2CS0 | TYPE : ETHERNET TCP/IP MANAGED SWITCH |  |  |  | SPECIAL FEATURES : 100BASE-FX-2PORT FIBER OPTIC SINGLE MODE, 10BASE-T/100BASE-TX- 6 PORTS COPPER CABLE | [5 empty] | MANUFACTURER : SCHNEIDER | MANUFACTURER REFERENCE : TCSESM083F2CS0
9913056773 | R1352 | MODULE | MODULE: TRIPPING DEVICE;AGSH31482-01 | MODULE: TYPE TRIPPING DEVICE, POWER SOURCE OPENING COIL 110VDC/AC, 125VDC, CLOSING COIL 110/125VDC, 220/230VAC, MANUFACTURER SCHNEIDER, MANUFACTURER REFERENCE AGSH31482-01 | TYPE : TRIPPING DEVICE |  |  | POWER SOURCE : OPENING COIL 110VDC/AC, 125VDC, CLOSING COIL 110/125VDC, 220/230VAC | [6 empty] | MANUFACTURER : SCHNEIDER | MANUFACTURER REFERENCE : AGSH31482-01
9903011142 | R1352 | MODULE | MODULE: | MODULE: TYPE DISCRETE I/O HIGH DENSITY FTM, SPECIAL FEATURES 13 RELAY CIRCUIT, SINGLE INTERFACE PORT, MANUFACTURER WOODWARD, MANUFACTURER REFERENCE 5441-693 | TYPE : DISCRETE I/O HIGH DENSITY FTM |  |  |  | SPECIAL FEATURES : 13 RELAY CIRCUIT, SINGLE INTERFACE PORT | [5 empty] | MANUFACTURER : WOODWARD | MANUFACTURER REFERENCE : 5441-693
9903011141 | R1352 | MODULE | MODULE: MICRONET;5501-371-REV C | MODULE: TYPE MICRONET SIMPLEX MPU AND AIO FTM, SPECIAL FEATURES ANALOG COMBO, MANUFACTURER WOODWARD, MANUFACTURER REFERENCE 5501-371-REV C | TYPE : MICRONET SIMPLEX MPU AND AIO FTM |  |  |  | SPECIAL FEATURES : ANALOG COMBO | [5 empty] | MANUFACTURER : WOODWARD | MANUFACTURER REFERENCE : 5501-371-REV C
9900248122 | R1352 | MODULE | MODULE: RELAY CARD;KLIPPON;980103 | MODULE: TYPE RELAY CARD, MANUFACTURER KLIPPON WEIDMULLER, MANUFACTURER REFERENCE 980103 | TYPE : RELAY CARD | [9 empty] | MANUFACTURER : KLIPPON WEIDMULLER | MANUFACTURER REFERENCE : 980103
9903017289 | R1352 | MODULE | MODULE: | MODULE: TYPE FILLED, USAGE DESIGN PURACARB PK-18, MANUFACTURER PURAFIL, MANUFACTURER REFERENCE PK-18PCB | TYPE : FILLED |  |  |  |  | USAGE DESIGN : PURACARB PK-18 |  |  |  |  | MANUFACTURER : PURAFIL | MANUFACTURER REFERENCE : PK-18PCB
9903017290 | R1352 | MODULE | MODULE: | MODULE: TYPE FILLED, USAGE DESIGN CHEMOSOBANT PK-18, MANUFACTURER PURAFIL, MANUFACTURER REFERENCE PK-18CHM | TYPE : FILLED |  |  |  |  | USAGE DESIGN : CHEMOSOBANT PK-18 |  |  |  |  | MANUFACTURER : PURAFIL | MANUFACTURER REFERENCE : PK-18CHM
9913058354 | R1352 | MODULE | MODULE: MASTER STATION;31171BB171BB1 | MODULE: TYPE MASTER STATION, SPECIAL FEATURES CONSITS OF RMS FIELD DEVICE COUNT-HOT STANDBY/DUAL-60, RMS FIELD NETWORK ADD-IN-HS/D-CLASSIC CURRENT LOOP, RMS HOST NETWORK ADD-IN-HS/D-MBUS SERIAL HOST, RMS HOT STANDBY MASTER STATION BASE UNIT, MANUFACTURER ROTORK, MANUFACTURER REFERENCE 31171BB171BB1 | TYPE : MASTER STATION |  |  |  | SPECIAL FEATURES : CONSITS OF RMS FIELD DEVICE COUNT-HOT STANDBY/DUAL-60, RMS FIELD NETWORK ADD-IN-HS/D-CLASSIC CURRENT LOOP, RMS HOST NETWORK ADD-IN-HS/D-MBUS SERIAL HOST, RMS HOT STANDBY MASTER STATION BASE UNIT | [5 empty] | MANUFACTURER : ROTORK | MANUFACTURER REFERENCE : 31171BB171BB1
9913058384 | R1352 | MODULE | MODULE: | MODULE: TYPE NEXUS 105/110/120 SOUNDER BEACON, POWER SOURCE 10 TO 60VDC, SPECIAL FEATURES 5J XENON OR HIGH EFFICIENCY LED BEACON OPTION, IP66, MANUFACTURER REFERENCE PNC-0001/PNC-0024 | TYPE : NEXUS 105/110/120 SOUNDER BEACON |  |  | POWER SOURCE : 10 TO 60VDC | SPECIAL FEATURES : 5J XENON OR HIGH EFFICIENCY LED BEACON OPTION, IP66 | [6 empty] | MANUFACTURER REFERENCE : PNC-0001/PNC-0024
9913058398 | R1352 | MODULE | MODULE: PROCESSOR, MODEL: CPV//CP471-11 | MODULE: PROCESSOR, MODEL: CPV//CP471-11, WITH ISA STANDARD G3 OPTION, MANUFACTURER: YOKOGAWA | TYPE : PROCESSOR, WITH ISA STANDARD G3 OPTION | [9 empty] | MANUFACTURER : YOKOGAWA | MANUFACTURER REFERENCE : CPV-CP471-11
9913058383 | R1352 | MODULE | MODULE: MULTI-ALERT STROBES, SS24LO | MODULE: MULTI-ALERT MODELS SS24LO, MULTI-ALERT STROBES AND SOUNDER/STROBES, 24V OPERATION, 1.5 OR 15 CANDELA, MANUFACTURER SYSTEM SE NSOR | TYPE : MULTI-ALERT STROBES AND SOUNDER/STROBES |  |  | POWER SOURCE : 24VDC | SPECIAL FEATURES : 1.5 OR 15 CANDELA | [5 empty] | MANUFACTURER : SYSTEM SENSOR | MANUFACTURER REFERENCE : SS24LO
9913056865 | R1352 | MODULE | MODULE: CONTRLR;OVEN;B40279-E | MODULE: TYPE CONTROLLER PERFECT, SPECIAL FEATURES WITH PANEL, EQUIPMENT NAME UNIVERSAL OVEN, EQUIPMENT TYPE/MODEL UFP 400 PROGRAMMED, MANUFACTURER MEMMERT, MANUFACTURER REFERENCE B40279-E | TYPE : CONTROLLER PERFECT |  |  |  | SPECIAL FEATURES : WITH PANEL |  | EQUIPMENT NAME : UNIVERSAL OVEN | EQUIPMENT TYPE/MODEL : UFP 400 PROGRAMMED |  |  | MANUFACTURER : MEMMERT | MANUFACTURER REFERENCE : B40279-E
9900241076 | R1352 | MODULE | MODULE: LOW CONTRAST;PLUG-IN LOGIC;8215A | MODULE: TYPE LOW CONTRAST, PLUG-IN LOGIC, SPECIAL FEATURES PHOTOELECTRIC SENSOR, MANUFACTURER CUTTER HAMMER, MANUFACTURER REFERENCE 8215A | TYPE : LOW CONTRAST, PLUG-IN LOGIC |  |  |  | SPECIAL FEATURES : PHOTOELECTRIC SENSOR | [5 empty] | MANUFACTURER : CUTTER HAMMER | MANUFACTURER REFERENCE : 8215A
9900072101 | R1352 | MODULE | MODULE: | MODULE: TYPE 2 CHANNEL, SINGLE HALF, ENHANCED KEYPHASOR, INPUT +0.8 TO -21.0V, OUTPUT -24VDC, SPECIAL FEATURES C/W 149369-01 ENHANCED KEY PHASOR MODULE, 125800-01 KPH I/O MODULE I | TYPE : 2 CHANNEL, SINGLE HALF, ENHANCED KEYPHASOR | INPUT : +0.8 TO -21.0V | OUTPUT : -24VDC |  | SPECIAL FEATURES : C/W 149369-01 ENHANCED KEY PHASOR MODULE, 125800-01 KPH I/O MODULE I
9900100642 | R1352 | MODULE | MODULE: | MODULE: TYPE TERMINATION UNIT CONTROL I/O, INPUT 4 ANALOG 4 TO 20MADC, 3 DIGITAL 24 OR 125VDC, OUTPUT 2 ANALOG 1 TO 5 VDC, 4 DIGITAL 24VDC | TYPE : TERMINATION UNIT CONTROL I/O | INPUT : 4 ANALOG 4 TO 20MADC, 3 DIGITAL 24 OR 125VDC | OUTPUT : 2 ANALOG 1 TO 5 VDC, 4 DIGITAL 24VDC
9900103273 | R1352 | MODULE | MODULE: | MODULE: TYPE MULTILOOP PROCESSOR, MANUFACTURER REFERENCE 20022NZ10401 | TYPE : MULTILOOP PROCESSOR | [10 empty] | MANUFACTURER REFERENCE : 20022NZ10401
9900103772 | R1352 | MODULE | MODULE: | MODULE: SPECIAL FEATURES SEQUENCE, USAGE DESIGN DEMAND CYCLE CONTROL ELECTRICAL, EQUIPMENT NAME HEATLESS REGENERATIVE DRYERS, EQUIPMENT TYPE/MODEL PHL-25, 175 PSIG, MANUFACTURER PIONEER AIR SYSTEM, MANUFACTURER REFERENCE C9-00000-63072 |  |  |  |  | SPECIAL FEATURES : SEQUENCE | USAGE DESIGN : DEMAND CYCLE CONTROL ELECTRICAL | EQUIPMENT NAME : HEATLESS REGENERATIVE DRYERS | EQUIPMENT TYPE/MODEL : PHL-25, 175 PSIG |  |  | MANUFACTURER : PIONEER AIR SYSTEM | MANUFACTURER REFERENCE : C9-00000-63072
9900103975 | R1352 | MODULE | MODULE: | MODULE: TYPE MOTOR PROTECTION RELAY, INPUT 57-130 VAC, 50/60 HZ, POWER SOURCE 48 - 150 VDC, SPECIAL FEATURES C/W PROVIDING CALIBRATION CERTIFICATE, RELAY SOFTWARE, USAGE DESIGN MONITORING RELAY, EQUIPMENT NAME MODBUS PLUS | TYPE : MOTOR PROTECTION RELAY | INPUT : 57-130 VAC, 50/60 HZ |  | POWER SOURCE : 48 - 150 VDC | SPECIAL FEATURES : C/W PROVIDING CALIBRATION CERTIFICATE, RELAY SOFTWARE | USAGE DESIGN : MONITORING RELAY | EQUIPMENT NAME : MODBUS PLUS
9900247448 | R1352 | MODULE | MODULE: DIGITAL SPEED;5464-017 | MODULE: TYPE DIGITAL SPEED SENSOR, MANUFACTURER WOODWARD, MANUFACTURER REFERENCE 5464-017 | TYPE : DIGITAL SPEED SENSOR | [9 empty] | MANUFACTURER : WOODWARD | MANUFACTURER REFERENCE : 5464-017
6545100103 | R1352 | MODULE | MODULE: GENERATOR;82TO312VDC;36-312VDC | MODULE: TYPE GENERATOR PROTECTION, INPUT 82 TO 312VDC, POWER SOURCE 36 TO 312VDC, SPECIAL FEATURES 2KV MAX DIELECTRIC TEST, EQUIPMENT NAME POWER TRANSFORMER, EQUIPMENT SERIAL NUMBER HE714843-20/1 | TYPE : GENERATOR PROTECTION | INPUT : 82 TO 312VDC |  | POWER SOURCE : 36 TO 312VDC | SPECIAL FEATURES : 2KV MAX DIELECTRIC TEST |  | EQUIPMENT NAME : POWER TRANSFORMER |  | EQUIPMENT SERIAL NUMBER : HE714843-20/1
9903050168 | R1352 | MODULE | MODULE: DIGITAL I/P;ADV151-E03/D5A00 | MODULE: TYPE DIGITAL INPUT 32 CHANNEL, POWER SOURCE 24VDC, SPECIAL FEATURES ISOLATED CHANNELS, ISA STANDARD G3, MANUFACTURER YOKOGAWA, MANUFACTURER REFERENCE ADV151-E03/D5A00 | TYPE : DIGITAL INPUT 32 CHANNEL |  |  | POWER SOURCE : 24VDC | SPECIAL FEATURES : ISOLATED CHANNELS, ISA STANDARD G3 | [5 empty] | MANUFACTURER : YOKOGAWA | MANUFACTURER REFERENCE : ADV151-E03/D5A00
9903015454 | R1352 | MODULE | MODULE: 8 CH ANALOG INPUT;FXATM-02 | MODULE: TYPE 8 CHANNEL ANALOG INPUT, POWER SOURCE 24VDC, 20MA, EQUIPMENT NAME TURBINE & GENERATOR, MANUFACTURER MITSUBISHI HEAVY INDUSTRIES, MANUFACTURER REFERENCE FXATM-02, FXAIM02C, B/M NO.B6600S-A550-00, ORDER NO.05G93 | TYPE : 8 CHANNEL ANALOG INPUT |  |  | POWER SOURCE : 24VDC, 20MA |  |  | EQUIPMENT NAME : TURBINE & GENERATOR |  |  |  | MANUFACTURER : MITSUBISHI HEAVY INDUSTRIES | MANUFACTURER REFERENCE : FXATM-02, FXAIM02C, B/M NO.B6600S-A550-00, ORDER NO.05G93
9903015455 | R1352 | MODULE | MODULE: 8 CH ANALOG OUTPUT;FXAOM01A | MODULE: TYPE 8 CHANNEL ANALOG OUTPUT, POWER SOURCE 24VDC, 20MA, EQUIPMENT NAME TURBINE & GENERATOR, MANUFACTURER MITSUBISHI HEAVY INDUSTRIES, MANUFACTURER REFERENCE FXAOM01A, S/N.058-NAK-0007-FFB0, B/M NO.B6600S-A550-00, ORDER NO.05G93 | TYPE : 8 CHANNEL ANALOG OUTPUT |  |  | POWER SOURCE : 24VDC, 20MA |  |  | EQUIPMENT NAME : TURBINE & GENERATOR |  |  |  | MANUFACTURER : MITSUBISHI HEAVY INDUSTRIES | MANUFACTURER REFERENCE : FXAOM01A, S/N.058-NAK-0007-FFB0, B/M NO.B6600S-A550-00, ORDER NO.05G93
9900257440 | R1352 | MODULE | MODULE: REMOTE | MODULE: TYPE REMOTE I/O SCANNER, INPUT 32 INPUT (4 LOGICAL RACK), OUTPUT 32 OUTPUT (4 LOGICAL RACK), POWER SOURCE 600MA, 5VDC | TYPE : REMOTE I/O SCANNER | INPUT : 32 INPUT (4 LOGICAL RACK) | OUTPUT : 32 OUTPUT (4 LOGICAL RACK) | POWER SOURCE : 600MA, 5VDC
9900247443 | R1352 | MODULE | MODULE: 5466-025 | MODULE: TYPE OPSYS, DCS VERSI 7.1 CPU, MANUFACTURER WOODWARD, MANUFACTURER REFERENCE 5466-025 | TYPE : OPSYS, DCS VERSI 7.1 CPU | [9 empty] | MANUFACTURER : WOODWARD | MANUFACTURER REFERENCE : 5466-025
9900247444 | R1352 | MODULE | MODULE: FTC, DCS II;5462-916 | MODULE: TYPE FTC, DCS II, MANUFACTURER WOODWARD, MANUFACTURER REFERENCE 5462-916 | TYPE : FTC, DCS II | [9 empty] | MANUFACTURER : WOODWARD | MANUFACTURER REFERENCE : 5462-916
9900247446 | R1352 | MODULE | MODULE: DISCRETE;5464-474 | MODULE: TYPE DISCRETE 509 I/O INT, MANUFACTURER WOODWARD, MANUFACTURER REFERENCE 5464-474 | TYPE : DISCRETE 509 I/O INT | [9 empty] | MANUFACTURER : WOODWARD | MANUFACTURER REFERENCE : 5464-474
9900247447 | R1352 | MODULE | MODULE: ANALOG;5466-307 | MODULE: TYPE ANALOG I/O, DCS 509, 8 CHANNEL, MANUFACTURER WOODWARD, MANUFACTURER REFERENCE 5466-307 | TYPE : ANALOG I/O, DCS 509, 8 CHANNEL | [9 empty] | MANUFACTURER : WOODWARD | MANUFACTURER REFERENCE : 5466-307
9900247445 | R1352 | MODULE | MODULE: 5464-674 | MODULE: TYPE OPSYS, DCS SIO VERSI 7.1, MANUFACTURER WOODWARD, MANUFACTURER REFERENCE 5464-674 | TYPE : OPSYS, DCS SIO VERSI 7.1 | [9 empty] | MANUFACTURER : WOODWARD | MANUFACTURER REFERENCE : 5464-674
9903011411 | R1352 | MODULE | MODULE: | MODULE: TYPE TRANSFORMER RELAY, INPUT 48/125 VDC OR 125 VAC/DC, POWER SOURCE 5 AMP PHASE, 5 AMP NEUTRAL, SPECIAL FEATURES C/W PART OF TWO-RELAY RACK MOUNT MODBUS PLUS , COMMUNICATIONS PORT(3) EIA-485, EQUIPMENT NAME OVER CURRENT AND RECLOSING RELAY | TYPE : TRANSFORMER RELAY | INPUT : 48/125 VDC OR 125 VAC/DC |  | POWER SOURCE : 5 AMP PHASE, 5 AMP NEUTRAL | SPECIAL FEATURES : C/W PART OF TWO-RELAY RACK MOUNT MODBUS PLUS , COMMUNICATIONS PORT(3) EIA-485 |  | EQUIPMENT NAME : OVER CURRENT AND RECLOSING RELAY
9903011140 | R1352 | MODULE | MODULE: | MODULE: TYPE DISCRETE I/O HIGH DENSITY, MANUFACTURER WOODWARD, MANUFACTURER REFERENCE 5466-258 | TYPE : DISCRETE I/O HIGH DENSITY | [9 empty] | MANUFACTURER : WOODWARD | MANUFACTURER REFERENCE : 5466-258
9903019568 | R1352 | MODULE | MODULE: CONTROL HEAT | MODULE: TYPE CONTROL HEATPACK TRIAC, INPUT 380V, MANUFACTURER ALFA LAVAL, MANUFACTURER REFERENCE 3183034211 | TYPE : CONTROL HEATPACK TRIAC | INPUT : 380V | [8 empty] | MANUFACTURER : ALFA LAVAL | MANUFACTURER REFERENCE : 3183034211
9903050165 | R1352 | MODULE | MODULE: DCS PROCES;YOKOGAWA;CP451-11 | MODULE: TYPE DCS PROCESOR, DUAL REDUNDANCE, INPUT 220/240VAC, MANUFACTURER YOKOGAWA, MANUFACTURER REFERENCE CP451-11 | TYPE : DCS PROCESOR, DUAL REDUNDANCE | INPUT : 220/240VAC | [8 empty] | MANUFACTURER : YOKOGAWA | MANUFACTURER REFERENCE : CP451-11
9903077124 | R1352 | MODULE | MODULE: DIGITAL AVR;H2550287 | MODULE: TYPE DIGITAL AVR PULSE OUTPUT UNIT, USAGE DESIGN AVR MICREX, MANUFACTURER FUJI ELECTRIC, MANUFACTURER REFERENCE ITEM NO.007203, RGGW1GNC-0131C, DWG:H2550287 | TYPE : DIGITAL AVR PULSE OUTPUT UNIT |  |  |  |  | USAGE DESIGN : AVR MICREX |  |  |  |  | MANUFACTURER : FUJI ELECTRIC | MANUFACTURER REFERENCE : ITEM NO.007203, RGGW1GNC-0131C, DWG:H2550287
9903068962 | R1352 | MODULE | MODULE: INTERFACE;MAHS21 | MODULE: TYPE INTERFACE, MANUFACTURER REFERENCE MAHS21 | TYPE : INTERFACE | [10 empty] | MANUFACTURER REFERENCE : MAHS21
9903059153 | R1352 | MODULE | MODULE: COMMS | MODULE: TYPE COMMUNICATION, INPUT RS-232/422/485 JUMPER SELECTAB, OUTPUT RS-232/422/485 JUMPER SELECTAB, POWER SOURCE 12 TO 24 VDC | TYPE : COMMUNICATION | INPUT : RS-232/422/485 JUMPER SELECTAB | OUTPUT : RS-232/422/485 JUMPER SELECTAB | POWER SOURCE : 12 TO 24 VDC
9913055816 | R1352 | MODULE | MODULE: DC DIGITAL;CTRLOGIX;1756-OB32 | MODULE: TYPE DC DIGITAL OUTPUT, OUTPUT 32 OUTPUT (16 POINTS/GROUP), POWER SOURCE 10 TO 31.2VDC, USAGE DESIGN CONTROLLOGIX RTB 1756-TBCHS/1756-TBS6HS, MANUFACTURER ALLEN BRADLEY, MANUFACTURER REFERENCE 1756-OB32 | TYPE : DC DIGITAL OUTPUT |  | OUTPUT : 32 OUTPUT (16 POINTS/GROUP) | POWER SOURCE : 10 TO 31.2VDC |  | USAGE DESIGN : CONTROLLOGIX RTB 1756-TBCHS/1756-TBS6HS |  |  |  |  | MANUFACTURER : ALLEN BRADLEY | MANUFACTURER REFERENCE : 1756-OB32
9913057180 | R1352 | MODULE | MODULE: THYRISTOR;CHARGER | MODULE: TYPE THYRISTOR, USAGE DESIGN CHARGER EE-109/110/111, EQUIPMENT NAME DC UPS SYSTEM PANEL, EQUIPMENT TYPE/MODEL 110TPR500, MANUFACTURER SEMIKRON, MANUFACTURER REFERENCE SKT-760/12 | TYPE : THYRISTOR |  |  |  |  | USAGE DESIGN : CHARGER EE-109/110/111 | EQUIPMENT NAME : DC UPS SYSTEM PANEL | EQUIPMENT TYPE/MODEL : 110TPR500 |  |  | MANUFACTURER : SEMIKRON | MANUFACTURER REFERENCE : SKT-760/12
9913058294 | R1352 | MODULE | MODULE: DISPL BOARD;24VDC;GENERATOR | MODULE: TYPE DISPLAY BOARD, INPUT 24VDC, EQUIPMENT NAME GENERATOR SET, EQUIPMENT TYPE/MODEL DCA-60USH2, EQUIPMENT SERIAL NUMBER 3887-683, MANUFACTURER DENYO, MANUFACTURER REFERENCE DP-23B-X | TYPE : DISPLAY BOARD | INPUT : 24VDC |  |  |  |  | EQUIPMENT NAME : GENERATOR SET | EQUIPMENT TYPE/MODEL : DCA-60USH2 | EQUIPMENT SERIAL NUMBER : 3887-683 |  | MANUFACTURER : DENYO | MANUFACTURER REFERENCE : DP-23B-X
6702010061 | R1352 | MODULE | MODULE: RESOLVER MAGNET;IQ7-35;MOD 1H/1 | MODULE: TYPE RESOLVER MAGNET, EQUIPMENT NAME ELECTRIC ACTUATOR, EQUIPMENT TYPE/MODEL IQ7 TO 35, EQUIPMENT SERIAL NUMBER Z31926010101, MANUFACTURER ROTORK, MANUFACTURER REFERENCE MODULE 1H/1 | TYPE : RESOLVER MAGNET | [5 empty] | EQUIPMENT NAME : ELECTRIC ACTUATOR | EQUIPMENT TYPE/MODEL : IQ7 TO 35 | EQUIPMENT SERIAL NUMBER : Z31926010101 |  | MANUFACTURER : ROTORK | MANUFACTURER REFERENCE : MODULE 1H/1
9903050185 | R1352 | MODULE | MODULE: ANALOG;DCS;7940006658;16CHANNEL | MODULE: TYPE ANALOG INPUT, ALARM, SPECIAL FEATURES 16 CHANNEL, USAGE DESIGN DCS MARSHALLING, MANUFACTURER WEIDMULLER, MANUFACTURER REFERENCE 7940006658 | TYPE : ANALOG INPUT, ALARM |  |  |  | SPECIAL FEATURES : 16 CHANNEL | USAGE DESIGN : DCS MARSHALLING |  |  |  |  | MANUFACTURER : WEIDMULLER | MANUFACTURER REFERENCE : 7940006658
9903029892 | R1352 | MODULE | MODULE: ECCENTRC;200-0-200UMP-P;4-20MA | MODULE: TYPE ECCENTRICITY MONITOR 3300/40, INPUT 200-0-200 UM P-P, OUTPUT 4-20 MA, POWER SOURCE +VRH, +VRL, +7.5V, +5V, ADDITIONAL EQUIPMENT DATA REF ECC ENTRICITY MONITOR 3300/40 200MV/MIL | TYPE : ECCENTRICITY MONITOR 3300/40 | INPUT : 200-0-200 UM P-P | OUTPUT : 4-20 MA | POWER SOURCE : +VRH, +VRL, +7.5V, +5V | [5 empty] | ADDITIONAL EQUIPMENT DATA : REF ECC ENTRICITY MONITOR 3300/40 200MV/MIL
9913055812 | R1352 | MODULE | MODULE: CONTROL;30VAC/DC;CTRLOGIX | MODULE: TYPE CONTROLLOGIX REDUNDANCY, POWER SOURCE 30VAC/DC MAX (100MA MAX), USAGE DESIGN CONTROLLOGIX SIL2, MANUFACTURER ALLEN BRADLEY, MANUFACTURER REFERENCE 1756-RM2 | TYPE : CONTROLLOGIX REDUNDANCY |  |  | POWER SOURCE : 30VAC/DC MAX (100MA MAX) |  | USAGE DESIGN : CONTROLLOGIX SIL2 |  |  |  |  | MANUFACTURER : ALLEN BRADLEY | MANUFACTURER REFERENCE : 1756-RM2
9913056283 | R1352 | MODULE | MODULE: PROXIMITY | MODULE: TYPE PROXIMITY SEISMIC MONITOR, INPUT 7.7W, SPECIAL FEATURES C/W INTERNAL TERMINATIONS, I/O, DELIVERY COMPLETE, COO | TYPE : PROXIMITY SEISMIC MONITOR | INPUT : 7.7W |  |  | SPECIAL FEATURES : C/W INTERNAL TERMINATIONS, I/O, DELIVERY COMPLETE, COO
9900256636 | R1352 | MODULE | MODULE: DOOR;BATTERYBACKUPSYSTEM | MODULE: TYPE DOOR CONTROLLER, SPECIAL FEATURES C/W BATTERY BACKUP SYSTEM | TYPE : DOOR CONTROLLER |  |  |  | SPECIAL FEATURES : C/W BATTERY BACKUP SYSTEM
6545100143 | R1352 | MODULE | MODULE: GENERATOR;82TO312VDC;36-312VDC | MODULE: TYPE GENERATOR PROTECTION, INPUT 82 TO 312VDC, POWER SOURCE 36 TO 312VDC, SPECIAL FEATURES 2KV MAX DIELECTRIC TEST, EQUIPMENT NAME POWER TRANSFORMER, EQUIPMENT SERIAL NUMBER HE714843-20/1 | TYPE : GENERATOR PROTECTION | INPUT : 82 TO 312VDC |  | POWER SOURCE : 36 TO 312VDC | SPECIAL FEATURES : 2KV MAX DIELECTRIC TEST |  | EQUIPMENT NAME : POWER TRANSFORMER |  | EQUIPMENT SERIAL NUMBER : HE714843-20/1
9900100629 | R1352 | MODULE | MODULE: 24V | MODULE: TYPE COMUMUNICATION TERMINATION, POWER SOURCE 24VDC | TYPE : COMUMUNICATION TERMINATION |  |  | POWER SOURCE : 24VDC
6006410101 | R1352 | MODULE | MODULE: ANALOG INPUT TERM UNIT | MODULE: TYPE ANALOG INPUT TERMINATION UNIT | TYPE : ANALOG INPUT TERMINATION UNIT
7599010413 | R1352 | MODULE | MODULE: DIGITAL SLAVE INPUT 16CH;IMDSI02 | MODULE: TYPE DIGITAL SLAVE INPUT 16 CHANNEL, POWER SOURCE 5VDC, 55MA, MANUFACTURER ABB, MANUFACTURER REFERENCE IMDSI02 | TYPE : DIGITAL SLAVE INPUT 16 CHANNEL |  |  | POWER SOURCE : 5VDC, 55MA | [6 empty] | MANUFACTURER : ABB | MANUFACTURER REFERENCE : IMDSI02
7219990051 | R1352 | MODULE | MODULE: NETWORK INTERFACE;5VDC;INNIS21 | MODULE: TYPE NETWORK INTERFACE SLAVE, POWER SOURCE 5VDC AT 900MA, +/-15VDC AT 5/200MA, MANUFACTURER ABB, MANUFACTURER REFERENCE INNIS21 | TYPE : NETWORK INTERFACE SLAVE |  |  | POWER SOURCE : 5VDC AT 900MA, +/-15VDC AT 5/200MA | [6 empty] | MANUFACTURER : ABB | MANUFACTURER REFERENCE : INNIS21
7599011063 | R1352 | MODULE | MODULE: NETWORK PROCESSOR;SPNPM22 | MODULE: TYPE NETWORK PROCESSOR, MANUFACTURER ABB, MANUFACTURER REFERENCE SPNPM22 | TYPE : NETWORK PROCESSOR | [9 empty] | MANUFACTURER : ABB | MANUFACTURER REFERENCE : SPNPM22
7599011043 | R1352 | MODULE | MODULE: NETWORK INTERFACE;5VDC;SPNIS21 | MODULE: TYPE NETWORK INTERFACE, POWER SOURCE 5VDC AT 825MA, 4.1W, 5VDC AT 1.1A , 5.5SW, MANUFACTURER ABB, MANUFACTURER REFERENCE SPNIS21 | TYPE : NETWORK INTERFACE |  |  | POWER SOURCE : 5VDC AT 825MA, 4.1W, 5VDC AT 1.1A , 5.5SW | [6 empty] | MANUFACTURER : ABB | MANUFACTURER REFERENCE : SPNIS21
7599010453 | R1352 | MODULE | MODULE: POWER MONITOR;120/240V;IPMON01 | MODULE: TYPE POWER MONITOR, POWER SOURCE 120/240VAC, 0.3/0.2A, 125VDC, 0.2A, MANUFACTURER ABB, MANUFACTURER REFERENCE IPMON01 | TYPE : POWER MONITOR |  |  | POWER SOURCE : 120/240VAC, 0.3/0.2A, 125VDC, 0.2A | [6 empty] | MANUFACTURER : ABB | MANUFACTURER REFERENCE : IPMON01
9903014620 | R1352 | MODULE | MODULE: INSERT;INJ SKID PUMP;AMP10;RM30 | MODULE: TYPE INSERT, EQUIPMENT NAME CHEMICAL INJECTION SKID PUMP, EQUIPMENT TYPE/MODEL AMP10, MANUFACTURER ROXTEC, MANUFACTURER REFERENCE RM30 | TYPE : INSERT | [5 empty] | EQUIPMENT NAME : CHEMICAL INJECTION SKID PUMP | EQUIPMENT TYPE/MODEL : AMP10 |  |  | MANUFACTURER : ROXTEC | MANUFACTURER REFERENCE : RM30
9903071189 | R1352 | MODULE | MODULE: CONTROLLER;ACTUATOR;IQ10;MOD 6B | MODULE: TYPE CONTROLLER, SPECIAL FEATURES C/W POWER PCB WITH TRANSFORMER AND CHASSIS, EQUIPMENT NAME ELECTRIC ACTUATOR, EQUIPMENT TYPE/MODEL IQ10, ADDITIONAL EQUIPMENT DATA CIRCUIT DWG:210-000-08, MANUFACTURER ROTORK, MANUFACTURER REFERENCE MODULE 6B | TYPE : CONTROLLER |  |  |  | SPECIAL FEATURES : C/W POWER PCB WITH TRANSFORMER AND CHASSIS |  | EQUIPMENT NAME : ELECTRIC ACTUATOR | EQUIPMENT TYPE/MODEL : IQ10 |  | ADDITIONAL EQUIPMENT DATA : CIRCUIT DWG:210-000-08 | MANUFACTURER : ROTORK | MANUFACTURER REFERENCE : MODULE 6B
9913055881 | R1352 | MODULE | MODULE: CPU;ACTUATOR;IQ70;43137-08 | MODULE: TYPE CPU, EQUIPMENT NAME ELECTRIC ACTUATOR, EQUIPMENT TYPE/MODEL IQ70, EQUIPMENT SERIAL NUMBER CD163601/01, ADDITIONAL EQUIPMENT DATA WIRING NO.3000-400-06, MANUFACTURER ROTORK, MANUFACTURER REFERENCE 43137-08 | TYPE : CPU | [5 empty] | EQUIPMENT NAME : ELECTRIC ACTUATOR | EQUIPMENT TYPE/MODEL : IQ70 | EQUIPMENT SERIAL NUMBER : CD163601/01 | ADDITIONAL EQUIPMENT DATA : WIRING NO.3000-400-06 | MANUFACTURER : ROTORK | MANUFACTURER REFERENCE : 43137-08
9903078241 | R1352 | MODULE | MODULE: LCL CTRL;24VDC;ACTUATOR;IQT250 | MODULE: TYPE LOCAL CONTROL PCB, INPUT 24VDC, EQUIPMENT NAME ELECTRIC ACTUATOR, EQUIPMENT TYPE/MODEL IQT250, ADDITIONAL EQUIPMENT DATA WIRING NO.6000-400-03, MANUFACTURER ROTORK, MANUFACTURER REFERENCE MODULE 20B | TYPE : LOCAL CONTROL PCB | INPUT : 24VDC |  |  |  |  | EQUIPMENT NAME : ELECTRIC ACTUATOR | EQUIPMENT TYPE/MODEL : IQT250 |  | ADDITIONAL EQUIPMENT DATA : WIRING NO.6000-400-03 | MANUFACTURER : ROTORK | MANUFACTURER REFERENCE : MODULE 20B
9903078238 | R1352 | MODULE | MODULE: COMMS;ACTUATOR;IQT250;MOD 6R | MODULE: TYPE COMMUNICATION, INPUT 24VDC, SPECIAL FEATURES SINGLE CHANNEL INTERFACE, EQUIPMENT NAME ELECTRIC ACTUATOR, EQUIPMENT TYPE/MODEL IQT250, ADDITIONAL EQUIPMENT DATA WIRING NO.6000-400-03, MANUFACTURER ROTORK, MANUFACTURER REFERENCE MODULE 6R | TYPE : COMMUNICATION | INPUT : 24VDC |  |  | SPECIAL FEATURES : SINGLE CHANNEL INTERFACE |  | EQUIPMENT NAME : ELECTRIC ACTUATOR | EQUIPMENT TYPE/MODEL : IQT250 |  | ADDITIONAL EQUIPMENT DATA : WIRING NO.6000-400-03 | MANUFACTURER : ROTORK | MANUFACTURER REFERENCE : MODULE 6R
9913055882 | R1352 | MODULE | MODULE: MODBUS;ACTUATOR;IQ70;45037-04 | MODULE: TYPE MODBUS, EQUIPMENT NAME ELECTRIC ACTUATOR, EQUIPMENT TYPE/MODEL IQ70, EQUIPMENT SERIAL NUMBER CD163601/01, ADDITIONAL EQUIPMENT DATA WIRING NO.6000-400-06, MANUFACTURER ROTORK, MANUFACTURER REFERENCE 45037-04, MODULE 6R | TYPE : MODBUS | [5 empty] | EQUIPMENT NAME : ELECTRIC ACTUATOR | EQUIPMENT TYPE/MODEL : IQ70 | EQUIPMENT SERIAL NUMBER : CD163601/01 | ADDITIONAL EQUIPMENT DATA : WIRING NO.6000-400-06 | MANUFACTURER : ROTORK | MANUFACTURER REFERENCE : 45037-04, MODULE 6R
9903016270 | R1352 | MODULE | MODULE: | MODULE: TYPE DROPPING VOLTAGE CARD, SDVC, POWER SOURCE 24/110VDC, USAGE DESIGN MIMIC CONTROL PANEL, MANUFACTURER SACO | TYPE : DROPPING VOLTAGE CARD, SDVC |  |  | POWER SOURCE : 24/110VDC |  | USAGE DESIGN : MIMIC CONTROL PANEL |  |  |  |  | MANUFACTURER : SACO
2207110002 | R1352 | MODULE | MODULE: CPU;RELAY T60;T6M-9WA-00C | MODULE: TYPE CPU, SPECIAL FEATURES CONFORMAL COATING, USAGE DESIGN RELAY T60, MANUFACTURER GENERAL ELECTRIC, MANUFACTURER REFERENCE T6M-9WA-00C | TYPE : CPU |  |  |  | SPECIAL FEATURES : CONFORMAL COATING | USAGE DESIGN : RELAY T60 |  |  |  |  | MANUFACTURER : GENERAL ELECTRIC | MANUFACTURER REFERENCE : T6M-9WA-00C
2207110003 | R1352 | MODULE | MODULE: CT/VT;RELAY T60;UR-8LA;03442 | MODULE: TYPE CT/VT, SPECIAL FEATURES CONFORMAL COATING, USAGE DESIGN RELAY T60, MANUFACTURER GENERAL ELECTRIC, MANUFACTURER REFERENCE UR-8LA, 03442 | TYPE : CT/VT |  |  |  | SPECIAL FEATURES : CONFORMAL COATING | USAGE DESIGN : RELAY T60 |  |  |  |  | MANUFACTURER : GENERAL ELECTRIC | MANUFACTURER REFERENCE : UR-8LA, 03442
2207110004 | R1352 | MODULE | MODULE: CT/VT;RELAY T60;UR-8NA;01258 | MODULE: TYPE CT/VT, SPECIAL FEATURES CONFORMAL COATING, USAGE DESIGN RELAY T60, MANUFACTURER GENERAL ELECTRIC, MANUFACTURER REFERENCE UR-8NA, 01258 | TYPE : CT/VT |  |  |  | SPECIAL FEATURES : CONFORMAL COATING | USAGE DESIGN : RELAY T60 |  |  |  |  | MANUFACTURER : GENERAL ELECTRIC | MANUFACTURER REFERENCE : UR-8NA, 01258
7599010423 | R1352 | MODULE | MODULE: INFINET-INFINET TFR;5VDC;INIIT03 | MODULE: TYPE INFINET TO INFINET TRANSFER, POWER SOURCE 5VDC, 2A, MANUFACTURER ABB, MANUFACTURER REFERENCE INIIT03 | TYPE : INFINET TO INFINET TRANSFER |  |  | POWER SOURCE : 5VDC, 2A | [6 empty] | MANUFACTURER : ABB | MANUFACTURER REFERENCE : INIIT03
7599010473 | R1352 | MODULE | MODULE: SEQ OF EVENTS MASTER;INSEM01 | MODULE: TYPE SEQUENCE OF EVENTS MASTER, POWER SOURCE 5VDC, 2A, MANUFACTURER ABB, MANUFACTURER REFERENCE INSEM01 | TYPE : SEQUENCE OF EVENTS MASTER |  |  | POWER SOURCE : 5VDC, 2A | [6 empty] | MANUFACTURER : ABB | MANUFACTURER REFERENCE : INSEM01
7599010463 | R1352 | MODULE | MODULE: DIGITAL SLAVE IN/OUT;IMDSM04 | MODULE: TYPE DIGITAL SLAVE INPUT/OUTPUT, INPUT 4 TO 6VDC, OUTPUT 21.6 TO 7VDC, POWER SOURCE 5VDC, 1.4A, 24VDC, 62MA, MANUFACTURER ABB, MANUFACTURER REFERENCE IMDSM04 | TYPE : DIGITAL SLAVE INPUT/OUTPUT | INPUT : 4 TO 6VDC | OUTPUT : 21.6 TO 7VDC | POWER SOURCE : 5VDC, 1.4A, 24VDC, 62MA | [6 empty] | MANUFACTURER : ABB | MANUFACTURER REFERENCE : IMDSM04
7599010383 | R1352 | MODULE | MODULE: ANALOG INPUT 15CH;IMFEC12 | MODULE: TYPE ANALOG INPUT 15 CHANNEL, INPUT 1 TO 5VDC, 4 TO 20MA, POWER SOURCE 5VDC, 85MA +/-15VDC 25/20MA, MANUFACTURER ABB, MANUFACTURER REFERENCE IMFEC12 | TYPE : ANALOG INPUT 15 CHANNEL | INPUT : 1 TO 5VDC, 4 TO 20MA |  | POWER SOURCE : 5VDC, 85MA +/-15VDC 25/20MA | [6 empty] | MANUFACTURER : ABB | MANUFACTURER REFERENCE : IMFEC12
7599011143 | R1352 | MODULE | MODULE: NETWORK INTERFACE;5VDC;INNIS21 | MODULE: TYPE NETWORK INTERFACE SLAVE, POWER SOURCE 5VDC AT 900MA, +/-15VDC AT 5/200MA, MANUFACTURER ABB, MANUFACTURER REFERENCE INNIS21 | TYPE : NETWORK INTERFACE SLAVE |  |  | POWER SOURCE : 5VDC AT 900MA, +/-15VDC AT 5/200MA | [6 empty] | MANUFACTURER : ABB | MANUFACTURER REFERENCE : INNIS21
7599010363 | R1352 | MODULE | MODULE: MULTI FUNCTION PROCESSOR;IMMFP12 | MODULE: TYPE MULTI FUNCTION PROCESSOR, POWER SOURCE 5VDC, 2A, MANUFACTURER ABB, MANUFACTURER REFERENCE IMMFP12 | TYPE : MULTI FUNCTION PROCESSOR |  |  | POWER SOURCE : 5VDC, 2A | [6 empty] | MANUFACTURER : ABB | MANUFACTURER REFERENCE : IMMFP12
9900235073 | R1352 | MODULE | MODULE: NETWORK INTERFACE;5VDC;INNIS21 | MODULE: TYPE NETWORK INTERFACE SLAVE, POWER SOURCE 5VDC AT 900MA, +/-15VDC AT 5/200MA, MANUFACTURER ABB, MANUFACTURER REFERENCE INNIS21 | TYPE : NETWORK INTERFACE SLAVE |  |  | POWER SOURCE : 5VDC AT 900MA, +/-15VDC AT 5/200MA | [6 empty] | MANUFACTURER : ABB | MANUFACTURER REFERENCE : INNIS21
9900235074 | R1352 | MODULE | MODULE: NETWORK PROCESSOR;5VDC;INNPM12 | MODULE: TYPE NETWORK PROCESSOR, POWER SOURCE 5VDC, 10W MAX, MANUFACTURER ABB, MANUFACTURER REFERENCE INNPM12 | TYPE : NETWORK PROCESSOR |  |  | POWER SOURCE : 5VDC, 10W MAX | [6 empty] | MANUFACTURER : ABB | MANUFACTURER REFERENCE : INNPM12
9903015449 | R1352 | MODULE | MODULE: CONTROLNET INTERFACE;CPCNT01 | MODULE: TYPE CONTROLNET INTERFACE CARD, EQUIPMENT NAME TURBINE & GENERATOR, MANUFACTURER MITSUBISHI HEAVY INDUSTRIES, MANUFACTURER REFERENCE CPCNT01, B/M NO.B6600S-A550-00, ORDER NO.05G93 | TYPE : CONTROLNET INTERFACE CARD | [5 empty] | EQUIPMENT NAME : TURBINE & GENERATOR |  |  |  | MANUFACTURER : MITSUBISHI HEAVY INDUSTRIES | MANUFACTURER REFERENCE : CPCNT01, B/M NO.B6600S-A550-00, ORDER NO.05G93
9903020331 | R1352 | MODULE | MODULE: COMPR;XAHS-186-DD;1604-0471-87 | MODULE: TYPE CONTROL PANEL, EQUIPMENT NAME PORTABLE COMPRESSOR, EQUIPMENT TYPE/MODEL XAHS-186-DD, MANUFACTURER ATLAS COPCO, MANUFACTURER REFERENCE 1604-0471-87 | TYPE : CONTROL PANEL | [5 empty] | EQUIPMENT NAME : PORTABLE COMPRESSOR | EQUIPMENT TYPE/MODEL : XAHS-186-DD |  |  | MANUFACTURER : ATLAS COPCO | MANUFACTURER REFERENCE : 1604-0471-87
9903050172 | R1352 | MODULE | MODULE: DCS ESB BUS COUPLER;EC401-11 | MODULE: TYPE DCS ESB BUS COUPLER, SPECIAL FEATURES 128 MBPS COMMUNICATION SPEED, MATERIAL STANDARD G3, MANUFACTURER YOKOGAWA, MANUFACTURER REFERENCE EC401-11 | TYPE : DCS ESB BUS COUPLER |  |  |  | SPECIAL FEATURES : 128 MBPS COMMUNICATION SPEED, MATERIAL STANDARD G3 | [5 empty] | MANUFACTURER : YOKOGAWA | MANUFACTURER REFERENCE : EC401-11
9903050208 | R1352 | MODULE | MODULE: SMART CTRL;KW26-8;KI-MB-ATS-D | MODULE: TYPE SMART CONTROL, EQUIPMENT NAME GENERATOR, EQUIPMENT TYPE/MODEL KW26-8, MANUFACTURER KRISBOW, MANUFACTURER REFERENCE KW2600423, KI-MB-ATS-D | TYPE : SMART CONTROL | [5 empty] | EQUIPMENT NAME : GENERATOR | EQUIPMENT TYPE/MODEL : KW26-8 |  |  | MANUFACTURER : KRISBOW | MANUFACTURER REFERENCE : KW2600423, KI-MB-ATS-D
9903050205 | R1352 | MODULE | MODULE: SMART CTRL;KW26-8;KI-MB-ATS-C | MODULE: TYPE SMART CONTROL, EQUIPMENT NAME GENERATOR, EQUIPMENT TYPE/MODEL KW26-8, 9, 11, 29, MANUFACTURER KRISBOW, MANUFACTURER REFERENCE KI-MB-ATS-C | TYPE : SMART CONTROL | [5 empty] | EQUIPMENT NAME : GENERATOR | EQUIPMENT TYPE/MODEL : KW26-8, 9, 11, 29 |  |  | MANUFACTURER : KRISBOW | MANUFACTURER REFERENCE : KI-MB-ATS-C
9900011114 | R1352 | MODULE | MODULE: 16 PT DIGITAL INPUT;1746-IA-16 | MODULE: TYPE 16 POINT DIGITAL INPUT, MANUFACTURER ALLEN BRADLEY, MANUFACTURER REFERENCE 1746-IA-16 | TYPE : 16 POINT DIGITAL INPUT | [9 empty] | MANUFACTURER : ALLEN BRADLEY | MANUFACTURER REFERENCE : 1746-IA-16
7219990011 | R1352 | MODULE | MODULE: NETWORK INTERFACE;5VDC;INNIS21 | MODULE: TYPE NETWORK INTERFACE SLAVE, POWER SOURCE 5VDC AT 900MA, +/-15VDC AT 5/200MA, MANUFACTURER ABB, MANUFACTURER REFERENCE INNIS21 | TYPE : NETWORK INTERFACE SLAVE |  |  | POWER SOURCE : 5VDC AT 900MA, +/-15VDC AT 5/200MA | [6 empty] | MANUFACTURER : ABB | MANUFACTURER REFERENCE : INNIS21
9900100625 | R1352 | MODULE | MODULE: NETWORK PROCESSOR;5VDC;INNPM12 | MODULE: TYPE NETWORK PROCESSOR, POWER SOURCE 5VDC, 10W MAX, MANUFACTURER ABB, MANUFACTURER REFERENCE INNPM12 | TYPE : NETWORK PROCESSOR |  |  | POWER SOURCE : 5VDC, 10W MAX | [6 empty] | MANUFACTURER : ABB | MANUFACTURER REFERENCE : INNPM12
9903015452 | R1352 | MODULE | MODULE: ETHERNET INTERFACE CARD;CPETH01 | MODULE: TYPE ETHERNET INTERFACE CARD, EQUIPMENT NAME TURBINE & GENERATOR, MANUFACTURER MITSUBISHI HEAVY INDUSTRIES, MANUFACTURER REFERENCE CPETH01, B/M NO.B6600S-A550-00, ORDER NO.05G93 | TYPE : ETHERNET INTERFACE CARD | [5 empty] | EQUIPMENT NAME : TURBINE & GENERATOR |  |  |  | MANUFACTURER : MITSUBISHI HEAVY INDUSTRIES | MANUFACTURER REFERENCE : CPETH01, B/M NO.B6600S-A550-00, ORDER NO.05G93
9903015458 | R1352 | MODULE | MODULE: SERVO VALVE INTERFACE;FXSVT-03 | MODULE: TYPE SERVO VALVE INTERFACE, EQUIPMENT NAME TURBINE & GENERATOR, MANUFACTURER MITSUBISHI HEAVY INDUSTRIES, MANUFACTURER REFERENCE FXSVT-03, S/N.059-NSC-0004-CGBG, B/M NO.B6600S-A550-00, ORDER NO.05G93 | TYPE : SERVO VALVE INTERFACE | [5 empty] | EQUIPMENT NAME : TURBINE & GENERATOR |  |  |  | MANUFACTURER : MITSUBISHI HEAVY INDUSTRIES | MANUFACTURER REFERENCE : FXSVT-03, S/N.059-NSC-0004-CGBG, B/M NO.B6600S-A550-00, ORDER NO.05G93
9900247432 | R1352 | MODULE | MODULE: SEQ OF EVENTS MASTER;IMSEM01 | MODULE: TYPE SEQUENCE OF EVENTS MASTER, POWER SOURCE 5VDC, 2A, MANUFACTURER ABB, MANUFACTURER REFERENCE IMSEM01 | TYPE : SEQUENCE OF EVENTS MASTER |  |  | POWER SOURCE : 5VDC, 2A | [6 empty] | MANUFACTURER : ABB | MANUFACTURER REFERENCE : IMSEM01
9900100472 | R1352 | MODULE | MODULE: DIASY UP I/F;SPEED DETEC;MTSDO2 | MODULE: TYPE DIASY UP I/F BOARD, USAGE DESIGN SPEED DETECTION MODULE, EQUIPMENT NAME TURBINE & GENERATOR, MANUFACTURER MITSUBISHI HEAVY INDUSTRIES, MANUFACTURER REFERENCE MTSDO2 | TYPE : DIASY UP I/F BOARD |  |  |  |  | USAGE DESIGN : SPEED DETECTION MODULE | EQUIPMENT NAME : TURBINE & GENERATOR |  |  |  | MANUFACTURER : MITSUBISHI HEAVY INDUSTRIES | MANUFACTURER REFERENCE : MTSDO2
9900100646 | R1352 | MODULE | MODULE: SEQ OF EVNT TIME KEEPER;INTKM01 | MODULE: TYPE SEQUENCE OF EVENTS TIME KEEPER MASTER, MANUFACTURER ABB, MANUFACTURER REFERENCE INTKM01 | TYPE : SEQUENCE OF EVENTS TIME KEEPER MASTER | [9 empty] | MANUFACTURER : ABB | MANUFACTURER REFERENCE : INTKM01
9903015456 | R1352 | MODULE | MODULE: 16 CH DIGITAL INPUT;FXDIM01 | MODULE: TYPE 16 CHANNEL DIGITAL INPUT, POWER SOURCE 24VDC, 5MA, EQUIPMENT NAME TURBINE & GENERATOR, MANUFACTURER MITSUBISHI HEAVY INDUSTRIES, MANUFACTURER REFERENCE FXDIM01, S/N.05-ANDA-0027-6KB0, B/M NO.B6600S-A550-00, ORDER NO.05G93 | TYPE : 16 CHANNEL DIGITAL INPUT |  |  | POWER SOURCE : 24VDC, 5MA |  |  | EQUIPMENT NAME : TURBINE & GENERATOR |  |  |  | MANUFACTURER : MITSUBISHI HEAVY INDUSTRIES | MANUFACTURER REFERENCE : FXDIM01, S/N.05-ANDA-0027-6KB0, B/M NO.B6600S-A550-00, ORDER NO.05G93
9900100363 | R1352 | MODULE | MODULE: QAUNTUM ETHERNET;140NOE77101C | MODULE: TYPE QAUNTUM ETHERNET 10/100 BASE T100FX, SPECIAL FEATURES CONFORMAL COATED, MANUFACTURER SCHNEIDER, MANUFACTURER REFERENCE 140NOE77101C | TYPE : QAUNTUM ETHERNET 10/100 BASE T100FX |  |  |  | SPECIAL FEATURES : CONFORMAL COATED | [5 empty] | MANUFACTURER : SCHNEIDER | MANUFACTURER REFERENCE : 140NOE77101C
9903015459 | R1352 | MODULE | MODULE: TURBINE INTERLOCK LOGIC;FXTCL02 | MODULE: TYPE TURBINE INTERLOCK LOGIC, EQUIPMENT NAME TURBINE & GENERATOR, MANUFACTURER MITSUBISHI HEAVY INDUSTRIES, MANUFACTURER REFERENCE FXTCL02, S/N.059-NSR-0003-CGCA, B/M NO.B6600S-A550-00, ORDER NO.05G93 | TYPE : TURBINE INTERLOCK LOGIC | [5 empty] | EQUIPMENT NAME : TURBINE & GENERATOR |  |  |  | MANUFACTURER : MITSUBISHI HEAVY INDUSTRIES | MANUFACTURER REFERENCE : FXTCL02, S/N.059-NSR-0003-CGCA, B/M NO.B6600S-A550-00, ORDER NO.05G93
9903015450 | R1352 | MODULE | MODULE: CPU;CPCPU02 | MODULE: TYPE CPU, EQUIPMENT NAME TURBINE & GENERATOR, MANUFACTURER MITSUBISHI HEAVY INDUSTRIES, MANUFACTURER REFERENCE CPCPU02, B/M NO.B6600S-A550-00, ORDER NO.05G93 | TYPE : CPU | [5 empty] | EQUIPMENT NAME : TURBINE & GENERATOR |  |  |  | MANUFACTURER : MITSUBISHI HEAVY INDUSTRIES | MANUFACTURER REFERENCE : CPCPU02, B/M NO.B6600S-A550-00, ORDER NO.05G93
9903015622 | R1352 | MODULE | MODULE: DIGITAL OUTPUT;ADV551-P00/D5A00 | MODULE: TYPE DIGITAL OUTPUT 32 CHANNEL FOR FIO, POWER SOURCE 24VDC, 50MA, SPECIAL FEATURES ISOLATED CHANNELS, ISA STANDARD G3, WITH PULSE WIDTH OUTPUT FUNCTION, WITH KS CABLE INTERFACE ADAPTER ATD5A-00, USAGE DESIGN POWER SUPPLY UNIT FOR EAU AND NODE UNIT (DCS), MANUFACTURER YOKOGAWA, MANUFACTURER REFERENCE ADV551-P00/D5A00 | TYPE : DIGITAL OUTPUT 32 CHANNEL FOR FIO |  |  | POWER SOURCE : 24VDC, 50MA | SPECIAL FEATURES : ISOLATED CHANNELS, ISA STANDARD G3, WITH PULSE WIDTH OUTPUT FUNCTION, WITH KS CABLE INTERFACE ADAPTER ATD5A-00 | USAGE DESIGN : POWER SUPPLY UNIT FOR EAU AND NODE UNIT (DCS) |  |  |  |  | MANUFACTURER : YOKOGAWA | MANUFACTURER REFERENCE : ADV551-P00/D5A00
9903015457 | R1352 | MODULE | MODULE: ELEC OVER SPEED TRIP;FXEOS-01 | MODULE: TYPE ELECTRICAL OVER SPEED TRIP, EQUIPMENT NAME TURBINE & GENERATOR, MANUFACTURER MITSUBISHI HEAVY INDUSTRIES, MANUFACTURER REFERENCE FXEOS-01, S/N.05-CNSJ-0002-CEBG, B/M NO.B6600S-A550-00, ORDER NO.05G93 | TYPE : ELECTRICAL OVER SPEED TRIP | [5 empty] | EQUIPMENT NAME : TURBINE & GENERATOR |  |  |  | MANUFACTURER : MITSUBISHI HEAVY INDUSTRIES | MANUFACTURER REFERENCE : FXEOS-01, S/N.05-CNSJ-0002-CEBG, B/M NO.B6600S-A550-00, ORDER NO.05G93
9900247435 | R1352 | MODULE | MODULE: TIME SYNCH TERMIN UNIT;NTST01 | MODULE: TYPE TIME SYNCH TERMINATION UNIT, MANUFACTURER ABB, MANUFACTURER REFERENCE NTST01 | TYPE : TIME SYNCH TERMINATION UNIT | [9 empty] | MANUFACTURER : ABB | MANUFACTURER REFERENCE : NTST01
9903015470 | R1352 | MODULE | MODULE: 8 CH DIGITAL OUTPUT;FXDOM01 | MODULE: TYPE 8 CHANNEL DIGITAL OUTPUT, EQUIPMENT NAME TURBINE & GENERATOR, MANUFACTURER MITSUBISHI HEAVY INDUSTRIES, MANUFACTURER REFERENCE FXDOM01, CASE NO.MHI-05G93-3, S/N.05-ANDK-0080-HKF0, B/M NO.BO5000-001A, ORDER NO.05G93 | TYPE : 8 CHANNEL DIGITAL OUTPUT | [5 empty] | EQUIPMENT NAME : TURBINE & GENERATOR |  |  |  | MANUFACTURER : MITSUBISHI HEAVY INDUSTRIES | MANUFACTURER REFERENCE : FXDOM01, CASE NO.MHI-05G93-3, S/N.05-ANDK-0080-HKF0, B/M NO.BO5000-001A, ORDER NO.05G93
9900247434 | R1352 | MODULE | MODULE: MULTI FUNC TERMIN UNIT;NTMF01 | MODULE: TYPE MULTI FUNCTION TERMINATION UNIT, MANUFACTURER ABB, MANUFACTURER REFERENCE NTMF01 | TYPE : MULTI FUNCTION TERMINATION UNIT | [9 empty] | MANUFACTURER : ABB | MANUFACTURER REFERENCE : NTMF01
9900248492 | R1352 | MODULE | MODULE: MULTI FUNCTION PROCESSOR;IMMFP12 | MODULE: TYPE MULTI FUNCTION PROCESSOR, POWER SOURCE 5VDC, 2A, MANUFACTURER ABB, MANUFACTURER REFERENCE IMMFP12 | TYPE : MULTI FUNCTION PROCESSOR |  |  | POWER SOURCE : 5VDC, 2A | [6 empty] | MANUFACTURER : ABB | MANUFACTURER REFERENCE : IMMFP12
9900250003 | R1352 | MODULE | MODULE: MONITOR;FIRE ALARM SYS;FMM-101 | MODULE: TYPE MONITOR, POWER SOURCE 15 TO 32VDC, USAGE DESIGN FIRE ALARM SYSTEM, SLC LOOP, MANUFACTURER NOTIFIER, MANUFACTURER REFERENCE FMM-101 | TYPE : MONITOR |  |  | POWER SOURCE : 15 TO 32VDC |  | USAGE DESIGN : FIRE ALARM SYSTEM, SLC LOOP |  |  |  |  | MANUFACTURER : NOTIFIER | MANUFACTURER REFERENCE : FMM-101
9913053891 | R1352 | MODULE | MODULE: DIGITAL I/P;MICREX-SX;NP1X6406-W | MODULE: TYPE DIGITAL INPUT, SPECIAL FEATURES 24 V DC, 64 POINTS, 4 MA, 1 TO 100 MS VARIABLE, OPTIONAL CONNECTOR, USAGE DESIGN MICREX-SX SPH 300 PROGRAMMABLE CONTROLLER, MANUFACTURER FUJI ELECTRIC, MANUFACTURER REFERENCE NP1X6406-W | TYPE : DIGITAL INPUT |  |  |  | SPECIAL FEATURES : 24 V DC, 64 POINTS, 4 MA, 1 TO 100 MS VARIABLE, OPTIONAL CONNECTOR | USAGE DESIGN : MICREX-SX SPH 300 PROGRAMMABLE CONTROLLER |  |  |  |  | MANUFACTURER : FUJI ELECTRIC | MANUFACTURER REFERENCE : NP1X6406-W
9913053893 | R1352 | MODULE | MODULE: 8 CH MULTI-RANGE O/P;NP1AXH8V-MR | MODULE: TYPE 8 CHANNEL HIGH-SPEED MULTI-RANGE OUTPUT, SPECIAL FEATURES 14 BITS RESOLUTION, SCREW TERMINAL, USAGE DESIGN MICREX-SX SPH 300 PROGRAMMABLE CONTROLLER, MANUFACTURER FUJI ELECTRIC, MANUFACTURER REFERENCE NP1AXH8V-MR | TYPE : 8 CHANNEL HIGH-SPEED MULTI-RANGE OUTPUT |  |  |  | SPECIAL FEATURES : 14 BITS RESOLUTION, SCREW TERMINAL | USAGE DESIGN : MICREX-SX SPH 300 PROGRAMMABLE CONTROLLER |  |  |  |  | MANUFACTURER : FUJI ELECTRIC | MANUFACTURER REFERENCE : NP1AXH8V-MR
9900247410 | R1352 | MODULE | MODULE: INFINET-COMP TRFER;INICT01 | MODULE: TYPE INFI-NET TO COMPUTER TRANSFER, MANUFACTURER ABB, MANUFACTURER REFERENCE INICT01 | TYPE : INFI-NET TO COMPUTER TRANSFER | [9 empty] | MANUFACTURER : ABB | MANUFACTURER REFERENCE : INICT01
9903050169 | R1352 | MODULE | MODULE: DIGITAL OUTPUT;ADV551-P03/D5A00 | MODULE: TYPE DIGITAL OUTPUT 32 CHANNEL, POWER SOURCE 24VDC, 50MA, SPECIAL FEATURES ISOLATED CHANNELS, ISA STANDARD G3, MANUFACTURER YOKOGAWA, MANUFACTURER REFERENCE ADV551-P03/D5A00 | TYPE : DIGITAL OUTPUT 32 CHANNEL |  |  | POWER SOURCE : 24VDC, 50MA | SPECIAL FEATURES : ISOLATED CHANNELS, ISA STANDARD G3 | [5 empty] | MANUFACTURER : YOKOGAWA | MANUFACTURER REFERENCE : ADV551-P03/D5A00
9900100475 | R1352 | MODULE | MODULE: ANALOG OUTPUT;DOAOM02 | MODULE: TYPE ANALOG OUTPUT, EQUIPMENT NAME TURBINE & GENERATOR, MANUFACTURER MITSUBISHI HEAVY INDUSTRIES, MANUFACTURER REFERENCE DOAOM02 | TYPE : ANALOG OUTPUT | [5 empty] | EQUIPMENT NAME : TURBINE & GENERATOR |  |  |  | MANUFACTURER : MITSUBISHI HEAVY INDUSTRIES | MANUFACTURER REFERENCE : DOAOM02
9900100641 | R1352 | MODULE | MODULE: MULTI FUNC TERMIN UNIT;NTMF01 | MODULE: TYPE MULTI FUNCTION TERMINATION UNIT, MANUFACTURER ABB, MANUFACTURER REFERENCE NTMF01 | TYPE : MULTI FUNCTION TERMINATION UNIT | [9 empty] | MANUFACTURER : ABB | MANUFACTURER REFERENCE : NTMF01
9913053887 | R1352 | MODULE | MODULE: PE LINK CTRL LEVEL COMM;NP1L-PE1 | MODULE: TYPE PE LINK CONTROL LEVEL COMMUNICATION, POWER SOURCE 24VDC, 160MA, USAGE DESIGN MICREX-SX SPH 300 PROGRAMMABLE CONTROLLER, MANUFACTURER FUJI ELECTRIC, MANUFACTURER REFERENCE NP1L-PE1 | TYPE : PE LINK CONTROL LEVEL COMMUNICATION |  |  | POWER SOURCE : 24VDC, 160MA |  | USAGE DESIGN : MICREX-SX SPH 300 PROGRAMMABLE CONTROLLER |  |  |  |  | MANUFACTURER : FUJI ELECTRIC | MANUFACTURER REFERENCE : NP1L-PE1
9913053884 | R1352 | MODULE | MODULE: BASE BOARD;MICREX-SX;NP1BS-08 | MODULE: TYPE BASE BOARD, FOR 8 SLOTS PROCESSOR BUSES 3 SLOTS, USAGE DESIGN MICREX-SX SPH 300 PROGRAMMABLE CONTROLLER, MANUFACTURER FUJI ELECTRIC, MANUFACTURER REFERENCE NP1BS-08 | TYPE : BASE BOARD, FOR 8 SLOTS PROCESSOR BUSES 3 SLOTS |  |  |  |  | USAGE DESIGN : MICREX-SX SPH 300 PROGRAMMABLE CONTROLLER |  |  |  |  | MANUFACTURER : FUJI ELECTRIC | MANUFACTURER REFERENCE : NP1BS-08
9900247430 | R1352 | MODULE | MODULE: RIO DROP ADAPTOR;140CRA93100 | MODULE: TYPE REMOTE I/O DROP ADAPTOR, SPECIAL FEATURES 1 CONNECTOR WITH SINGLE CABLE, MANUFACTURER SCHNEIDER, MANUFACTURER REFERENCE 140CRA93100 | TYPE : REMOTE I/O DROP ADAPTOR |  |  |  | SPECIAL FEATURES : 1 CONNECTOR WITH SINGLE CABLE | [5 empty] | MANUFACTURER : SCHNEIDER | MANUFACTURER REFERENCE : 140CRA93100
9913056795 | R1352 | MODULE | MODULE: APC DRY CONTACT I/O;AP9613 | MODULE: TYPE APC DRY CONTACT I/O SMARTSLOT CARD, USAGE DESIGN APC UPS DEVICE, MANUFACTURER SCHNEIDER, MANUFACTURER REFERENCE AP9613 | TYPE : APC DRY CONTACT I/O SMARTSLOT CARD |  |  |  |  | USAGE DESIGN : APC UPS DEVICE |  |  |  |  | MANUFACTURER : SCHNEIDER | MANUFACTURER REFERENCE : AP9613
9900247411 | R1352 | MODULE | MODULE: MF PROCESSOR TERM UNIT;NTMP01 | MODULE: TYPE MULTI FUNCTION PROCESSOR TERMINATION UNIT, MANUFACTURER ABB, MANUFACTURER REFERENCE NTMP01 | TYPE : MULTI FUNCTION PROCESSOR TERMINATION UNIT | [9 empty] | MANUFACTURER : ABB | MANUFACTURER REFERENCE : NTMP01
9900250011 | R1352 | MODULE | MODULE: NOISE CONTROL;FIRE ALARM;NCM-1 | MODULE: TYPE NOISE CONTROL, USAGE DESIGN FIRE ALARM SYSTEM, MANUFACTURER NOTIFER, MANUFACTURER REFERENCE NCM-1 | TYPE : NOISE CONTROL |  |  |  |  | USAGE DESIGN : FIRE ALARM SYSTEM |  |  |  |  | MANUFACTURER : NOTIFER | MANUFACTURER REFERENCE : NCM-1
9900241979 | R1352 | MODULE | MODULE: MULTI FUNCTION PROCESSOR;IMMFP03 | MODULE: TYPE MULTI FUNCTION PROCESSOR, SPECIAL FEATURES EXPANDED MEMORY & SPEED, MANUFACTURER ABB, MANUFACTURER REFERENCE IMMFP03 | TYPE : MULTI FUNCTION PROCESSOR |  |  |  | SPECIAL FEATURES : EXPANDED MEMORY & SPEED | [5 empty] | MANUFACTURER : ABB | MANUFACTURER REFERENCE : IMMFP03
9900100621 | R1352 | MODULE | MODULE: ANALOG INPUT 15CH;IMASI13 | MODULE: TYPE ANALOG INPUT 15 CHANNEL, SPECIAL FEATURES CONTROL & I/O MODULE SPARES, MANUFACTURER ABB, MANUFACTURER REFERENCE IMASI13, AOFASI1302 | TYPE : ANALOG INPUT 15 CHANNEL |  |  |  | SPECIAL FEATURES : CONTROL & I/O MODULE SPARES | [5 empty] | MANUFACTURER : ABB | MANUFACTURER REFERENCE : IMASI13, AOFASI1302
9903062619 | R1352 | MODULE | MODULE: COMM RS;PLC FAM-3;485F3LC11-2N | MODULE: TYPE COMMUNICATION RS, USAGE DESIGN PLC FAM-3, MANUFACTURER YOKOGAWA, MANUFACTURER REFERENCE 485F3LC11-2N/CT | TYPE : COMMUNICATION RS |  |  |  |  | USAGE DESIGN : PLC FAM-3 |  |  |  |  | MANUFACTURER : YOKOGAWA | MANUFACTURER REFERENCE : 485F3LC11-2N/CT
9903062618 | R1352 | MODULE | MODULE: CPU;PLC FAM-3;F3SP28-3N/CT | MODULE: TYPE CPU, USAGE DESIGN PLC FAM-3, MANUFACTURER YOKOGAWA, MANUFACTURER REFERENCE F3SP28-3N/CT | TYPE : CPU |  |  |  |  | USAGE DESIGN : PLC FAM-3 |  |  |  |  | MANUFACTURER : YOKOGAWA | MANUFACTURER REFERENCE : F3SP28-3N/CT
9903079782 | R1352 | MODULE | MODULE: YOKOGAWA;CVPL/VP6H5495-V11 | MODULE: MANUFACTURER YOKOGAWA, MANUFACTURER REFERENCE CVPL/VP6H5495-V11 | [10 empty] | MANUFACTURER : YOKOGAWA | MANUFACTURER REFERENCE : CVPL/VP6H5495-V11
9903062621 | R1352 | MODULE | MODULE: DIGITAL I/P;PLC FAM-3;F3XD32-3F | MODULE: TYPE DIGITAL INPUT 32 CHANNEL, USAGE DESIGN PLC FAM-3, MANUFACTURER YOKOGAWA, MANUFACTURER REFERENCE F3XD32-3F/CT | TYPE : DIGITAL INPUT 32 CHANNEL |  |  |  |  | USAGE DESIGN : PLC FAM-3 |  |  |  |  | MANUFACTURER : YOKOGAWA | MANUFACTURER REFERENCE : F3XD32-3F/CT
9903079770 | R1352 | MODULE | MODULE: YOKOGAWA;VP6H2411-V11 | MODULE: MANUFACTURER YOKOGAWA, MANUFACTURER REFERENCE VP6H2411-V11 | [10 empty] | MANUFACTURER : YOKOGAWA | MANUFACTURER REFERENCE : VP6H2411-V11
9903079772 | R1352 | MODULE | MODULE: YOKOGAWA;VP6H6530-S11 | MODULE: MANUFACTURER YOKOGAWA, MANUFACTURER REFERENCE VP6H6530-S11 | [10 empty] | MANUFACTURER : YOKOGAWA | MANUFACTURER REFERENCE : VP6H6530-S11
9903079776 | R1352 | MODULE | MODULE: YOKOGAWA;VP6C6930-V11 | MODULE: MANUFACTURER YOKOGAWA, MANUFACTURER REFERENCE VP6C6930-V11 | [10 empty] | MANUFACTURER : YOKOGAWA | MANUFACTURER REFERENCE : VP6C6930-V11
9903079778 | R1352 | MODULE | MODULE: YOKOGAWA;VP6H5150-V11 | MODULE: MANUFACTURER YOKOGAWA, MANUFACTURER REFERENCE VP6H5150-V11 | [10 empty] | MANUFACTURER : YOKOGAWA | MANUFACTURER REFERENCE : VP6H5150-V11
9903079781 | R1352 | MODULE | MODULE: YOKOGAWA;NTMF100-T11 | MODULE: MANUFACTURER YOKOGAWA, MANUFACTURER REFERENCE NTMF100-T11 | [10 empty] | MANUFACTURER : YOKOGAWA | MANUFACTURER REFERENCE : NTMF100-T11
9913055877 | R1352 | MODULE | MODULE: OPTICAL ESB BUS;ANB11D-226/BU2B | MODULE: TYPE OPTICAL ESB BUS NODE UNIT, MANUFACTURER YOKOGAWA, MANUFACTURER REFERENCE ANB11D-226/BU2B | TYPE : OPTICAL ESB BUS NODE UNIT | [9 empty] | MANUFACTURER : YOKOGAWA | MANUFACTURER REFERENCE : ANB11D-226/BU2B
9913056454 | R1352 | MODULE | MODULE: ETHERNET;YOKOGAWA;ALE-111-SE1 | MODULE: TYPE ETHERNET COMMUNICATION, SPECIAL FEATURES STANDARD TYPE, EXPLOSION PROTECTION, ISA STANDARD G3, MANUFACTURER YOKOGAWA, MANUFACTURER REFERENCE ALE-111-SE1 | TYPE : ETHERNET COMMUNICATION |  |  |  | SPECIAL FEATURES : STANDARD TYPE, EXPLOSION PROTECTION, ISA STANDARD G3 | [5 empty] | MANUFACTURER : YOKOGAWA | MANUFACTURER REFERENCE : ALE-111-SE1
9913056281 | R1352 | MODULE | MODULE: DATA INTERFACE;3500/22M-01-01-02 | MODULE: TYPE TRANSIENT DATA INTERFACE, SPECIAL FEATURES 10 BASE-T/100BASE-TX ETHERNET, MANUFACTURER BENTLY NEVADA, MANUFACTURER REFERENCE 3500/22M-01-01-02 | TYPE : TRANSIENT DATA INTERFACE |  |  |  | SPECIAL FEATURES : 10 BASE-T/100BASE-TX ETHERNET | [5 empty] | MANUFACTURER : BENTLY NEVADA | MANUFACTURER REFERENCE : 3500/22M-01-01-02
9903062617 | R1352 | MODULE | MODULE: BASE;PLC FAM-3;F3BU06-0N/CT | MODULE: TYPE BASE, USAGE DESIGN PLC FAM-3, MANUFACTURER YOKOGAWA, MANUFACTURER REFERENCE F3BU06-0N/CT | TYPE : BASE |  |  |  |  | USAGE DESIGN : PLC FAM-3 |  |  |  |  | MANUFACTURER : YOKOGAWA | MANUFACTURER REFERENCE : F3BU06-0N/CT
9903009133 | R1352 | MODULE | MODULE: INFI-NET TO INFI-NET RMT;INIIT12 | MODULE: TYPE INFI-NET TO INFI-NET REMOTE, MANUFACTURER ABB, MANUFACTURER REFERENCE INIIT12 | TYPE : INFI-NET TO INFI-NET REMOTE | [9 empty] | MANUFACTURER : ABB | MANUFACTURER REFERENCE : INIIT12
9900100622 | R1352 | MODULE | MODULE: DIGITAL SLAVE IN/OUT;IMDSM04 | MODULE: TYPE DIGITAL SLAVE INPUT/OUTPUT, INPUT 4 TO 6VDC, OUTPUT 21.6 TO 7VDC, POWER SOURCE 5VDC, 1.4A, 24VDC, 62MA, MANUFACTURER ABB, MANUFACTURER REFERENCE IMDSM04 | TYPE : DIGITAL SLAVE INPUT/OUTPUT | INPUT : 4 TO 6VDC | OUTPUT : 21.6 TO 7VDC | POWER SOURCE : 5VDC, 1.4A, 24VDC, 62MA | [6 empty] | MANUFACTURER : ABB | MANUFACTURER REFERENCE : IMDSM04
9913056444 | R1352 | MODULE | MODULE: FO REPEATER MM/LC;BMXNRP0200 | MODULE: TYPE FIBRE OPTIC REPEATER MM/LC 2CH 100 MB, SPECIAL FEATURES 2 PORT RJ45, 2 PORT FO, OPERATING DISTANCE 0 TO 2000M, MANUFACTURER SCHNEIDER, MANUFACTURER REFERENCE BMXNRP0200 | TYPE : FIBRE OPTIC REPEATER MM/LC 2CH 100 MB |  |  |  | SPECIAL FEATURES : 2 PORT RJ45, 2 PORT FO, OPERATING DISTANCE 0 TO 2000M | [5 empty] | MANUFACTURER : SCHNEIDER | MANUFACTURER REFERENCE : BMXNRP0200
9900247400 | R1352 | MODULE | MODULE: ANALOG OUTPUT;140ACO02000 | MODULE: TYPE ANALOG OUTPUT MODICON QUANTUM, OUTPUT 4 TO 20MA, 0 TO 4096 COUNTS, 12 BITS BIPOLAR CURRENT, MANUFACTURER SCHNEIDER, MANUFACTURER REFERENCE 140ACO02000 | TYPE : ANALOG OUTPUT MODICON QUANTUM |  | OUTPUT : 4 TO 20MA, 0 TO 4096 COUNTS, 12 BITS BIPOLAR CURRENT | [7 empty] | MANUFACTURER : SCHNEIDER | MANUFACTURER REFERENCE : 140ACO02000
9903001665 | R1352 | MODULE | MODULE: RIO HEAD END ADAPTOR;140CRP93100 | MODULE: TYPE REMOTE I/O HEAD END ADAPTOR, SPECIAL FEATURES 1 CONNECTOR WITH SINGLE CABLE, MANUFACTURER SCHNEIDER, MANUFACTURER REFERENCE 140CRP93100 | TYPE : REMOTE I/O HEAD END ADAPTOR |  |  |  | SPECIAL FEATURES : 1 CONNECTOR WITH SINGLE CABLE | [5 empty] | MANUFACTURER : SCHNEIDER | MANUFACTURER REFERENCE : 140CRP93100
9903077119 | R1352 | MODULE | MODULE: ANALOG OUTPUT;NP1AYH8V-MR/Z4 | MODULE: TYPE ANALOG OUTPUT, USAGE DESIGN AVR MICREX ITEM NO.R007510, MANUFACTURER FUJI ELECTRIC, MANUFACTURER REFERENCE NP1AYH8V-MR/Z4 | TYPE : ANALOG OUTPUT |  |  |  |  | USAGE DESIGN : AVR MICREX ITEM NO.R007510 |  |  |  |  | MANUFACTURER : FUJI ELECTRIC | MANUFACTURER REFERENCE : NP1AYH8V-MR/Z4
9900241982 | R1352 | MODULE | MODULE: MULTI FUNC TERMIN UNIT;NTMF01 | MODULE: TYPE MULTI FUNCTION TERMINATION UNIT, MANUFACTURER ABB, MANUFACTURER REFERENCE NTMF01 | TYPE : MULTI FUNCTION TERMINATION UNIT | [9 empty] | MANUFACTURER : ABB | MANUFACTURER REFERENCE : NTMF01
9900247401 | R1352 | MODULE | MODULE: ANALOG OUTPUT SLAVE;IMASO01 | MODULE: TYPE ANALOG OUTPUT SLAVE, MANUFACTURER ABB, MANUFACTURER REFERENCE IMASO01 | TYPE : ANALOG OUTPUT SLAVE | [9 empty] | MANUFACTURER : ABB | MANUFACTURER REFERENCE : IMASO01
9900100628 | R1352 | MODULE | MODULE: SEQ OF EVENTS DIGTL I/P;IMSED01 | MODULE: TYPE SEQUENCE OF EVENTS DIGITAL INPUT, MANUFACTURER ABB, MANUFACTURER REFERENCE IMSED01 | TYPE : SEQUENCE OF EVENTS DIGITAL INPUT | [9 empty] | MANUFACTURER : ABB | MANUFACTURER REFERENCE : IMSED01
9900100645 | R1352 | MODULE | MODULE: ANALOG OUTPUT SLAVE;IMASO11 | MODULE: TYPE ANALOG OUTPUT SLAVE, OUTPUT 1 TO 5VDC, 4 TO 20MA, POWER SOURCE 5VDC, 250MA, MANUFACTURER ABB, MANUFACTURER REFERENCE IMASO11 | TYPE : ANALOG OUTPUT SLAVE |  | OUTPUT : 1 TO 5VDC, 4 TO 20MA | POWER SOURCE : 5VDC, 250MA | [6 empty] | MANUFACTURER : ABB | MANUFACTURER REFERENCE : IMASO11
9903082115 | R1352 | MODULE | MODULE: CTRL UNIT MICROLOGIC 6.0A;48361 | MODULE: TYPE CONTROL UNIT MICROLOGIC 6.0A, SPECIAL FEATURES LSIG PROTECTION, USAGE DESIGN MASTERPACT NW DRAWOUT, MANUFACTURER SCHNEIDER, MANUFACTURER REFERENCE 48361 | TYPE : CONTROL UNIT MICROLOGIC 6.0A |  |  |  | SPECIAL FEATURES : LSIG PROTECTION | USAGE DESIGN : MASTERPACT NW DRAWOUT |  |  |  |  | MANUFACTURER : SCHNEIDER | MANUFACTURER REFERENCE : 48361
9900100631 | R1352 | MODULE | MODULE: TIME SYNCH TERMIN UNIT;NTST01 | MODULE: TYPE TIME SYNCH TERMINATION UNIT, MANUFACTURER ABB, MANUFACTURER REFERENCE NTST01 | TYPE : TIME SYNCH TERMINATION UNIT | [9 empty] | MANUFACTURER : ABB | MANUFACTURER REFERENCE : NTST01
9913056440 | R1352 | MODULE | MODULE: STND ALONE PROCESSOR;BMEP586040C | MODULE: TYPE STAND ALONE PROCESSOR, MODICON M580, LEVEL 6, SPECIAL FEATURES 1 ETH SERVICE PORT, 2 ETH NETWORK PORT, 1 MINI USB PORT, REMOTE COATED, USAGE DESIGN DIO AND RIO SCANNER, MANUFACTURER SCHNEIDER, MANUFACTURER REFERENCE BMEP586040C | TYPE : STAND ALONE PROCESSOR, MODICON M580, LEVEL 6 |  |  |  | SPECIAL FEATURES : 1 ETH SERVICE PORT, 2 ETH NETWORK PORT, 1 MINI USB PORT, REMOTE COATED | USAGE DESIGN : DIO AND RIO SCANNER |  |  |  |  | MANUFACTURER : SCHNEIDER | MANUFACTURER REFERENCE : BMEP586040C
9903021011 | R1352 | MODULE | MODULE: SLC ISOLATOR ISO-X;15-28V;417480 | MODULE: TYPE SLC LOOP ISOLATOR ISO-X, INPUT 15 TO 28VDC, 400UA STAND BY, 5MA MAX DRAW, POWER SOURCE 24VDC, USAGE DESIGN FIRE ALARM SYSTEM, MANUFACTURER NOTIFIER, MANUFACTURER REFERENCE 417480 | TYPE : SLC LOOP ISOLATOR ISO-X | INPUT : 15 TO 28VDC, 400UA STAND BY, 5MA MAX DRAW |  | POWER SOURCE : 24VDC |  | USAGE DESIGN : FIRE ALARM SYSTEM |  |  |  |  | MANUFACTURER : NOTIFIER | MANUFACTURER REFERENCE : 417480
9903018953 | R1352 | MODULE | MODULE: SLC ISOLATOR ISO-X;15-28V;417480 | MODULE: TYPE SLC LOOP ISOLATOR ISO-X, INPUT 15 TO 28VDC, 400UA STAND BY, 5MA MAX DRAW, POWER SOURCE 24VDC, USAGE DESIGN FIRE ALARM SYSTEM, MANUFACTURER NOTIFIER, MANUFACTURER REFERENCE 417480 | TYPE : SLC LOOP ISOLATOR ISO-X | INPUT : 15 TO 28VDC, 400UA STAND BY, 5MA MAX DRAW |  | POWER SOURCE : 24VDC |  | USAGE DESIGN : FIRE ALARM SYSTEM |  |  |  |  | MANUFACTURER : NOTIFIER | MANUFACTURER REFERENCE : 417480
9900250004 | R1352 | MODULE | MODULE: CONTROL;24V;FIRE ALARM SYS;FCM-1 | MODULE: TYPE CONTROL, POWER SOURCE 24VDC, USAGE DESIGN FIRE ALARM SYSTEM, SLC LOOP, MANUFACTURER NOTIFIER, MANUFACTURER REFERENCE FCM-1 | TYPE : CONTROL |  |  | POWER SOURCE : 24VDC |  | USAGE DESIGN : FIRE ALARM SYSTEM, SLC LOOP |  |  |  |  | MANUFACTURER : NOTIFIER | MANUFACTURER REFERENCE : FCM-1
9903009136 | R1352 | MODULE | MODULE: DIGITAL I/O TERM UNIT;ABB;NTDI02 | MODULE: TYPE DIGITAL I/O TERMINATION UNIT, SPECIAL FEATURES USE WITH DSIXX, DSOXX, DSM0X, MANUFACTURER ABB, MANUFACTURER REFERENCE NTDI02 | TYPE : DIGITAL I/O TERMINATION UNIT |  |  |  | SPECIAL FEATURES : USE WITH DSIXX, DSOXX, DSM0X | [5 empty] | MANUFACTURER : ABB | MANUFACTURER REFERENCE : NTDI02
9903015347 | R1352 | MODULE | MODULE: CONTROL;24V;FIRE ALARM SYS;FCM-1 | MODULE: TYPE CONTROL, POWER SOURCE 24VDC, USAGE DESIGN FIRE ALARM SYSTEM, SLC LOOP, MANUFACTURER NOTIFIER, MANUFACTURER REFERENCE FCM-1 | TYPE : CONTROL |  |  | POWER SOURCE : 24VDC |  | USAGE DESIGN : FIRE ALARM SYSTEM, SLC LOOP |  |  |  |  | MANUFACTURER : NOTIFIER | MANUFACTURER REFERENCE : FCM-1
9903071190 | R1352 | MODULE | MODULE: CONTROLLER;ACTUATOR;IQ10;MOD 6D | MODULE: TYPE CONTROLLER, SPECIAL FEATURES C/W CONTACTOR ASSEMBLY, EQUIPMENT NAME ELECTRIC ACTUATOR, EQUIPMENT TYPE/MODEL IQ10, ADDITIONAL EQUIPMENT DATA CIRCUIT DWG:210-000-08, MANUFACTURER ROTORK, MANUFACTURER REFERENCE MODULE 6D | TYPE : CONTROLLER |  |  |  | SPECIAL FEATURES : C/W CONTACTOR ASSEMBLY |  | EQUIPMENT NAME : ELECTRIC ACTUATOR | EQUIPMENT TYPE/MODEL : IQ10 |  | ADDITIONAL EQUIPMENT DATA : CIRCUIT DWG:210-000-08 | MANUFACTURER : ROTORK | MANUFACTURER REFERENCE : MODULE 6D
9903011139 | R1352 | MODULE | MODULE: ANALOG COMBO TMR;5466-253 | MODULE: TYPE ANALOG COMBO TMR, MICRONET PLUS, SPECIAL FEATURES ADDITIONAL COATING, MANUFACTURER WOODWARD, MANUFACTURER REFERENCE 5466-253 | TYPE : ANALOG COMBO TMR, MICRONET PLUS |  |  |  | SPECIAL FEATURES : ADDITIONAL COATING | [5 empty] | MANUFACTURER : WOODWARD | MANUFACTURER REFERENCE : 5466-253
9900100487 | R1352 | MODULE | MODULE: TRANSIDYN;CDJU4YXY-0205C | MODULE: TYPE TRANSIDYN, MANUFACTURER FUJI ELECTRIC, MANUFACTURER REFERENCE CDJU4YXY-0205C, 1999-1126, RCQ-K5-SYJ | TYPE : TRANSIDYN | [9 empty] | MANUFACTURER : FUJI ELECTRIC | MANUFACTURER REFERENCE : CDJU4YXY-0205C, 1999-1126, RCQ-K5-SYJ
9900100489 | R1352 | MODULE | MODULE: TRANSIDYN;CDJU4YXY-0612B | MODULE: TYPE TRANSIDYN, MANUFACTURER FUJI ELECTRIC, MANUFACTURER REFERENCE CDJU4YXY-0612B, 1999-0922, A-CK-K5-SYJ | TYPE : TRANSIDYN | [9 empty] | MANUFACTURER : FUJI ELECTRIC | MANUFACTURER REFERENCE : CDJU4YXY-0612B, 1999-0922, A-CK-K5-SYJ
9903014598 | R1352 | MODULE | MODULE: MAIN ELECTRONIC;FOR H2S DETECTOR | MODULE: TYPE MAIN ELECTRONIC, USAGE DESIGN FOR H2S DETECTOR, MANUFACTURER ITRANS, MANUFACTURER REFERENCE 77023919 | TYPE : MAIN ELECTRONIC |  |  |  |  | USAGE DESIGN : FOR H2S DETECTOR |  |  |  |  | MANUFACTURER : ITRANS | MANUFACTURER REFERENCE : 77023919
9903077127 | R1352 | MODULE | MODULE: H2550287 | MODULE: TYPE PE-LINK, USAGE DESIGN AVR MICREX, MANUFACTURER FUJI ELECTRIC, MANUFACTURER REFERENCE DWG:H2550287, NP1L-PE1/Z4, ITEM NO.007503 | TYPE : PE-LINK |  |  |  |  | USAGE DESIGN : AVR MICREX |  |  |  |  | MANUFACTURER : FUJI ELECTRIC | MANUFACTURER REFERENCE : DWG:H2550287, NP1L-PE1/Z4, ITEM NO.007503
9900100643 | R1352 | MODULE | MODULE: TERMINATION UNIT ANALOG I/P | MODULE: TYPE TERMINATION UNIT ANALOG INPUT, MANUFACTURER BAILEY, MANUFACTURER REFERENCE NTA105 | TYPE : TERMINATION UNIT ANALOG INPUT | [9 empty] | MANUFACTURER : BAILEY | MANUFACTURER REFERENCE : NTA105
9903001661 | R1352 | MODULE | MODULE: MODICON | MODULE: TYPE MODICON 4 CHANNEL ANALOG INPUT, OUTPUT 4 TO 20MA, 0 TO 4096 COUNTS, 12 BITS | TYPE : MODICON 4 CHANNEL ANALOG INPUT |  | OUTPUT : 4 TO 20MA, 0 TO 4096 COUNTS, 12 BITS
9900100619 | R1352 | MODULE | MODULE: | MODULE: TYPE DIGITAL DC OUTPUT , INPUT 10 TO 30VDC, 32 POINT, POWER SOURCE 1.5 TO 15.6W, USAGE DESIGN HVAC | TYPE : DIGITAL DC OUTPUT | INPUT : 10 TO 30VDC, 32 POINT |  | POWER SOURCE : 1.5 TO 15.6W |  | USAGE DESIGN : HVAC
9913054381 | R1352 | MODULE | MODULE: ENHANCED FACE;RELAY | MODULE: TYPE ENHANCED FACE PLATE 369, USAGE DESIGN MULTILIN 369 MOTOR MANAGEMENT RELAY, MANUFACTURER GENERAL ELECTRIC, MANUFACTURER REFERENCE 18530042 | TYPE : ENHANCED FACE PLATE 369 |  |  |  |  | USAGE DESIGN : MULTILIN 369 MOTOR MANAGEMENT RELAY |  |  |  |  | MANUFACTURER : GENERAL ELECTRIC | MANUFACTURER REFERENCE : 18530042
9903017887 | R1352 | MODULE | MODULE: | MODULE: TYPE MODEM CARD, USAGE DESIGN CONTROL RELAY PANEL | TYPE : MODEM CARD |  |  |  |  | USAGE DESIGN : CONTROL RELAY PANEL
9913057453 | R1352 | MODULE | MODULE: EVAII SGL;STATOR | MODULE: TYPE EVAII SINGLE AXIS EOD, USAGE DESIGN STATOR END WINDING VIBRATION | TYPE : EVAII SINGLE AXIS EOD |  |  |  |  | USAGE DESIGN : STATOR END WINDING VIBRATION
9913057426 | R1352 | MODULE | MODULE: 24V | MODULE: TYPE BREAKER STATUS CONTROL, POWER SOURCE 24VDC, MANUFACTURER SCHNEIDER, MANUFACTURER REFERENCE LV434205 | TYPE : BREAKER STATUS CONTROL |  |  | POWER SOURCE : 24VDC | [6 empty] | MANUFACTURER : SCHNEIDER | MANUFACTURER REFERENCE : LV434205
9900248294 | R1352 | MODULE | MODULE: | MODULE: TYPE POWER LOGIC, OUTPUT 415V, POWER SOURCE 100-415 VAC/ 125-250 VDC, 45-65HZ, SPECIAL FEATURES UP TO 15TH HARMONIC, 1DO 33 ALARMS, NETWORK 1P + N, 3P + N, 3P, USAGE DESIGN POWER METER MONITORING, EQUIPMENT NAME MODBUS | TYPE : POWER LOGIC |  | OUTPUT : 415V | POWER SOURCE : 100-415 VAC/ 125-250 VDC, 45-65HZ | SPECIAL FEATURES : UP TO 15TH HARMONIC, 1DO 33 ALARMS, NETWORK 1P + N, 3P + N, 3P | USAGE DESIGN : POWER METER MONITORING | EQUIPMENT NAME : MODBUS
9900249317 | R1352 | MODULE | MODULE: BRIDGE MUX;AEG MODICON;NWBM85000 | MODULE: TYPE COMMUNICATION, BRIDGE MUX MODBUS PLUS, INPUT 110/220V, MANUFACTURER AEG MODICON, MANUFACTURER REFERENCE NW-BM85-000 | TYPE : COMMUNICATION, BRIDGE MUX MODBUS PLUS | INPUT : 110/220V | [8 empty] | MANUFACTURER : AEG MODICON | MANUFACTURER REFERENCE : NW-BM85-000
9900256629 | R1352 | MODULE | MODULE: MAIN CTRL | MODULE: TYPE MAIN CONTROLLER, USAGE DESIGN MONITOR XL | TYPE : MAIN CONTROLLER |  |  |  |  | USAGE DESIGN : MONITOR XL
9913057193 | R1352 | MODULE | MODULE: INVETER | MODULE: TYPE DC CURRENT SENSOR, SPECIAL FEATURES 296A<IDC=<324A 444A<IDISCH=<485A, EQUIPMENT NAME INVERTER, EQUIPMENT TYPE/MODEL WEW-1030-110/230-EAN, MANUFACTURER GUTOR, MANUFACTURER REFERENCE 0P6285A, POS P009 | TYPE : DC CURRENT SENSOR |  |  |  | SPECIAL FEATURES : 296A<IDC=<324A 444A<IDISCH=<485A |  | EQUIPMENT NAME : INVERTER | EQUIPMENT TYPE/MODEL : WEW-1030-110/230-EAN |  |  | MANUFACTURER : GUTOR | MANUFACTURER REFERENCE : 0P6285A, POS P009
9900246253 | R1352 | MODULE | MODULE: | MODULE: TYPE SENSOR, EQUIPMENT NAME PRESSURE TRANSMITTER, EQUIPMENT TYPE/MODEL 1151GP5, ADDITIONAL EQUIPMENT DATA SS MATERIAL, SILICONE FILL, MANUFACTURER ROSEMOUNT | TYPE : SENSOR | [5 empty] | EQUIPMENT NAME : PRESSURE TRANSMITTER | EQUIPMENT TYPE/MODEL : 1151GP5 |  | ADDITIONAL EQUIPMENT DATA : SS MATERIAL, SILICONE FILL | MANUFACTURER : ROSEMOUNT
9900246255 | R1352 | MODULE | MODULE: | MODULE: TYPE SENSOR, EQUIPMENT NAME PRESSURE TRANSMITTER, EQUIPMENT TYPE/MODEL 1151GP7, ADDITIONAL EQUIPMENT DATA SS MATERIAL, SILICONE FILL, MANUFACTURER ROSEMOUNT | TYPE : SENSOR | [5 empty] | EQUIPMENT NAME : PRESSURE TRANSMITTER | EQUIPMENT TYPE/MODEL : 1151GP7 |  | ADDITIONAL EQUIPMENT DATA : SS MATERIAL, SILICONE FILL | MANUFACTURER : ROSEMOUNT
9900240853 | R1416 | NUT,CAP | NUT,CAP: M42;CASING RR;ST575018CC1 | NUT: CAP, DIAMETER M42, USAGE DESIGN CASING REAR INSIDE, EQUIPMENT NAME STEAM TUBINE, EQUIPMENT TYPE/MODEL 2X9 STAGE, ADDITIONAL EQUIPMENT DATA SINGLE OR DUAL FLASH, REACTION TYPE, CONDENSING, 3000 RPM, OR EQUIVALENT, MANUFACTURER FUJI ELECTRIC, MANUFACTURER REFERENCE DWG:ST575018CC1 | DIAMETER : M42 | [6 empty] | USAGE DESIGN : CASING REAR INSIDE | EQUIPMENT NAME : STEAM TUBINE | EQUIPMENT TYPE/MODEL : 2X9 STAGE |  | ADDITIONAL EQUIPMENT DATA : SINGLE OR DUAL FLASH, REACTION TYPE, CONDENSING, 3000 RPM, OR EQUIVALENT | MANUFACTURER : FUJI ELECTRIC | MANUFACTURER REFERENCE : DWG:ST575018CC1
9900252236 | R1416 | NUT,CAP | NUT,CAP: SEPARATOR;MAB-104B-24;70109 | NUT: CAP, EQUIPMENT NAME SEPARATOR, EQUIPMENT TYPE/MODEL MAB-104B-24, MANUFACTURER ALFA LAVAL, MANUFACTURER REFERENCE 70109 | [8 empty] | EQUIPMENT NAME : SEPARATOR | EQUIPMENT TYPE/MODEL : MAB-104B-24 |  |  | MANUFACTURER : ALFA LAVAL | MANUFACTURER REFERENCE : 70109
9900254464 | R1416 | NUT,CAP | NUT,CAP: INNER LH;WESTERN;TRUCK;B4920 | NUT: CAP, USAGE DESIGN INNER LEFT, EQUIPMENT NAME VACUUM TRUCK, MANUFACTURER WESTERN STAR, MANUFACTURER REFERENCE B4920 | [7 empty] | USAGE DESIGN : INNER LEFT | EQUIPMENT NAME : VACUUM TRUCK |  |  |  | MANUFACTURER : WESTERN STAR | MANUFACTURER REFERENCE : B4920
9900254465 | R1416 | NUT,CAP | NUT,CAP: INNER LH | NUT: CAP, USAGE DESIGN INNER LEFT HAND | [7 empty] | USAGE DESIGN : INNER LEFT HAND
9900255035 | R1416 | NUT,CAP | NUT,CAP: SEPARATOR;MAB-104B-24;70109 | NUT: CAP, EQUIPMENT NAME SEPARATOR, EQUIPMENT TYPE/MODEL MAB-104B-24, MANUFACTURER ALFA LAVAL, MANUFACTURER REFERENCE 70109 | [8 empty] | EQUIPMENT NAME : SEPARATOR | EQUIPMENT TYPE/MODEL : MAB-104B-24 |  |  | MANUFACTURER : ALFA LAVAL | MANUFACTURER REFERENCE : 70109
9900255036 | R1416 | NUT,CAP | NUT,CAP: SEPARATOR;MAB-104B-24 | NUT: CAP, EQUIPMENT NAME SEPARATOR, EQUIPMENT TYPE/MODEL MAB-104B-24, MANUFACTURER ALFA LAVAL | [8 empty] | EQUIPMENT NAME : SEPARATOR | EQUIPMENT TYPE/MODEL : MAB-104B-24 |  |  | MANUFACTURER : ALFA LAVAL
9900255240 | R1416 | NUT,CAP | NUT,CAP: | NUT: CAP,
9903023500 | R1416 | NUT,CAP | NUT,CAP: M48;5MM;CS | NUT: CAP, DIAMETER M48, THREADS 5MM, HEIGHT 350MM, MATERIAL CARBON STEEL, USAGE DESIGN CASING STEAM TURBINE | DIAMETER : M48 | THREADS : 5MM | HEIGHT : 350MM | MATERIAL : CARBON STEEL |  |  |  | USAGE DESIGN : CASING STEAM TURBINE
9913054621 | R1416 | NUT,CAP | NUT,CAP: M10;EMERG TRIP;150-022-510-1 | NUT: CAP, DIAMETER M10, USAGE DESIGN EMERGENCY TRIP MECHANISM & PROTECTIVE DEVICE, EQUIPMENT NAME STEAM TURBINE, EQUIPMENT TYPE/MODEL SC2F-30, MANUFACTURER MITSUBISHI HEAVY INDUSTRIES, MANUFACTURER REFERENCE DWG:N26-G42-0212-POS 66, 150-022-510-1 | DIAMETER : M10 | [6 empty] | USAGE DESIGN : EMERGENCY TRIP MECHANISM & PROTECTIVE DEVICE | EQUIPMENT NAME : STEAM TURBINE | EQUIPMENT TYPE/MODEL : SC2F-30 |  |  | MANUFACTURER : MITSUBISHI HEAVY INDUSTRIES | MANUFACTURER REFERENCE : DWG:N26-G42-0212-POS 66, 150-022-510-1
4332900233 | R1422 | NUT,LOCK | NUT,LOCK: SELF;3/4INX10UNC;SS316;A194;8M | NUT: LOCK, TYPE SELF, DIAMETER 3/4 IN, THREADS 10 UNC, MATERIAL STAINLESS STEEL 316, SPECIFICATION ASTM A194, GRADE 8M | TYPE : SELF | DIAMETER : 3/4 IN | THREADS : 10 UNC | MATERIAL : STAINLESS STEEL 316 | SPECIFICATION : ASTM A194 | GRADE : 8M
8143990123 | R1422 | NUT,LOCK | NUT,LOCK: INT TOOTH;M12 X 1.75MM;CU | NUT: LOCK, TYPE INTERNAL TOOTH, DIAMETER M12, THREADS 1.75MM, MATERIAL COPPER | TYPE : INTERNAL TOOTH | DIAMETER : M12 | THREADS : 1.75MM | MATERIAL : COPPER
8143990173 | R1422 | NUT,LOCK | NUT,LOCK: INT TOOTH;M16 X 2MM;CU | NUT: LOCK, TYPE INTERNAL TOOTH, DIAMETER M16, THREADS 2MM, MATERIAL COPPER | TYPE : INTERNAL TOOTH | DIAMETER : M16 | THREADS : 2MM | MATERIAL : COPPER
9900236188 | R1422 | NUT,LOCK | NUT,LOCK: INJECTN PUMP;3R21879HU;C016505 | NUT: LOCK, EQUIPMENT NAME CONDENSATE INJECTION PUMP, EQUIPMENT TYPE/MODEL 3R21879HU, EQUIPMENT SERIAL NUMBER 92D00695/96/97, MANUFACTURER BWIP PUMP, MANUFACTURER REFERENCE C-016505 | [7 empty] | EQUIPMENT NAME : CONDENSATE INJECTION PUMP | EQUIPMENT TYPE/MODEL : 3R21879HU | EQUIPMENT SERIAL NUMBER : 92D00695/96/97 |  | MANUFACTURER : BWIP PUMP | MANUFACTURER REFERENCE : C-016505
9900241717 | R1422 | NUT,LOCK | NUT,LOCK: HEX | NUT: LOCK, TYPE HEXAGON, DIAMETER 1/2 IN, SPECIAL FEATURES PRTRO CAD 44-200 | TYPE : HEXAGON | DIAMETER : 1/2 IN |  |  |  |  | SPECIAL FEATURES : PRTRO CAD 44-200
9900248074 | R1422 | NUT,LOCK | NUT,LOCK: HEX | NUT: LOCK, TYPE HEXAGON, MATERIAL NYLON, SPECIAL FEATURES FOR GLAND CABLE PG16 | TYPE : HEXAGON |  |  | MATERIAL : NYLON |  |  | SPECIAL FEATURES : FOR GLAND CABLE PG16
9900248075 | R1422 | NUT,LOCK | NUT,LOCK: HEX | NUT: LOCK, TYPE HEXAGON, MATERIAL NYLON, SPECIAL FEATURES FOR GLAND CALBE PG21 | TYPE : HEXAGON |  |  | MATERIAL : NYLON |  |  | SPECIAL FEATURES : FOR GLAND CALBE PG21
9900250875 | R1422 | NUT,LOCK | NUT,LOCK: CENTRIFUGAL PUMP;150-WUC-2M-4 | NUT: LOCK, EQUIPMENT NAME CENTRIFUGAL PUMP, EQUIPMENT TYPE/MODEL 150-WUC-2M-4, EQUIPMENT SERIAL NUMBER G204223-1/2 & G204224-1/2, MANUFACTURER FLOWSERVE | [7 empty] | EQUIPMENT NAME : CENTRIFUGAL PUMP | EQUIPMENT TYPE/MODEL : 150-WUC-2M-4 | EQUIPMENT SERIAL NUMBER : G204223-1/2 & G204224-1/2 |  | MANUFACTURER : FLOWSERVE
9900254467 | R1422 | NUT,LOCK | NUT,LOCK: SADDLE;1IN UNS;TRUCK;08017-000 | NUT: LOCK, TYPE SADDLE, DIAMETER 1 IN, THREADS 14 UNS, EQUIPMENT NAME VACUUM TRUCK, MANUFACTURER WESTERN STAR, MANUFACTURER REFERENCE 08017-000, 61939 | TYPE : SADDLE | DIAMETER : 1 IN | THREADS : 14 UNS |  |  |  |  | EQUIPMENT NAME : VACUUM TRUCK |  |  |  | MANUFACTURER : WESTERN STAR | MANUFACTURER REFERENCE : 08017-000, 61939
9900255041 | R1422 | NUT,LOCK | NUT,LOCK: HEX | NUT: LOCK, TYPE HEXAGON, MATERIAL STEEL, MANUFACTURER REFERENCE POS 162 | TYPE : HEXAGON |  |  | MATERIAL : STEEL | [8 empty] | MANUFACTURER REFERENCE : POS 162
9900255254 | R1422 | NUT,LOCK | NUT,LOCK: FORKLIFT;MRT-1850;846537 | NUT: LOCK, EQUIPMENT NAME TELESCOPIC FORKLIFT, EQUIPMENT TYPE/MODEL MRT-1850, MANUFACTURER MANITOU, MANUFACTURER REFERENCE 846537 | [7 empty] | EQUIPMENT NAME : TELESCOPIC FORKLIFT | EQUIPMENT TYPE/MODEL : MRT-1850 |  |  | MANUFACTURER : MANITOU | MANUFACTURER REFERENCE : 846537
9900256815 | R1422 | NUT,LOCK | NUT,LOCK: CTRL VALVE;1031-26082DA;56 | NUT: LOCK, MATERIAL STEEL, EQUIPMENT NAME ACTUATOR CONTROL VALVE, EQUIPMENT TYPE/MODEL 1031-26082DA, MANUFACTURER FISHER, MANUFACTURER REFERENCE DWG:POS 56 |  |  |  | MATERIAL : STEEL |  |  |  | EQUIPMENT NAME : ACTUATOR CONTROL VALVE | EQUIPMENT TYPE/MODEL : 1031-26082DA |  |  | MANUFACTURER : FISHER | MANUFACTURER REFERENCE : DWG:POS 56
9900256816 | R1422 | NUT,LOCK | NUT,LOCK: CTRL VALVE;1031-26082DA;57 | NUT: LOCK, TYPE SEAL, PLASTIC, EQUIPMENT NAME ACTUATOR CONTROL VALVE, EQUIPMENT TYPE/MODEL 1031-26082DA, MANUFACTURER FISHER, MANUFACTURER REFERENCE DWG:POS 57 | TYPE : SEAL, PLASTIC | [6 empty] | EQUIPMENT NAME : ACTUATOR CONTROL VALVE | EQUIPMENT TYPE/MODEL : 1031-26082DA |  |  | MANUFACTURER : FISHER | MANUFACTURER REFERENCE : DWG:POS 57
9900256868 | R1422 | NUT,LOCK | NUT,LOCK: CTRL VALVE;1031-26062SR;56 | NUT: LOCK, MATERIAL STEEL, EQUIPMENT NAME ACTUATOR CONTROL VALVE, EQUIPMENT TYPE/MODEL 1031-26062SR, MANUFACTURER FISHER, MANUFACTURER REFERENCE DWG:POS 56 |  |  |  | MATERIAL : STEEL |  |  |  | EQUIPMENT NAME : ACTUATOR CONTROL VALVE | EQUIPMENT TYPE/MODEL : 1031-26062SR |  |  | MANUFACTURER : FISHER | MANUFACTURER REFERENCE : DWG:POS 56
9900256869 | R1422 | NUT,LOCK | NUT,LOCK: CTRL VALVE;1031-26062SR;57 | NUT: LOCK, TYPE SEAL, PLASTIC, EQUIPMENT NAME ACTUATOR CONTROL VALVE, EQUIPMENT TYPE/MODEL 1031-26062SR, MANUFACTURER FISHER, MANUFACTURER REFERENCE DWG:POS 57 | TYPE : SEAL, PLASTIC | [6 empty] | EQUIPMENT NAME : ACTUATOR CONTROL VALVE | EQUIPMENT TYPE/MODEL : 1031-26062SR |  |  | MANUFACTURER : FISHER | MANUFACTURER REFERENCE : DWG:POS 57
9900256917 | R1422 | NUT,LOCK | NUT,LOCK: CTRL VALVE;1031-33082SR;56 | NUT: LOCK, MATERIAL STEEL, EQUIPMENT NAME ACTUATOR CONTROL VALVE, EQUIPMENT TYPE/MODEL 1031-33082SR, MANUFACTURER FISHER, MANUFACTURER REFERENCE DWG:POS 56 |  |  |  | MATERIAL : STEEL |  |  |  | EQUIPMENT NAME : ACTUATOR CONTROL VALVE | EQUIPMENT TYPE/MODEL : 1031-33082SR |  |  | MANUFACTURER : FISHER | MANUFACTURER REFERENCE : DWG:POS 56
9900256918 | R1422 | NUT,LOCK | NUT,LOCK: CTRL VALVE;1031-33082SR;57 | NUT: LOCK, TYPE SEAL, PLASTIC, EQUIPMENT NAME ACTUATOR CONTROL VALVE, EQUIPMENT TYPE/MODEL 1031-33082SR, MANUFACTURER FISHER, MANUFACTURER REFERENCE DWG:POS 57 | TYPE : SEAL, PLASTIC | [6 empty] | EQUIPMENT NAME : ACTUATOR CONTROL VALVE | EQUIPMENT TYPE/MODEL : 1031-33082SR |  |  | MANUFACTURER : FISHER | MANUFACTURER REFERENCE : DWG:POS 57
9900256966 | R1422 | NUT,LOCK | NUT,LOCK: CTRL VALVE;1031-33102SR;56 | NUT: LOCK, MATERIAL STEEL, EQUIPMENT NAME ACTUATOR CONTROL VALVE, EQUIPMENT TYPE/MODEL 1031-33102SR, MANUFACTURER FISHER, MANUFACTURER REFERENCE DWG:POS 56 |  |  |  | MATERIAL : STEEL |  |  |  | EQUIPMENT NAME : ACTUATOR CONTROL VALVE | EQUIPMENT TYPE/MODEL : 1031-33102SR |  |  | MANUFACTURER : FISHER | MANUFACTURER REFERENCE : DWG:POS 56
9900256967 | R1422 | NUT,LOCK | NUT,LOCK: CTRL VALVE;1031-33102SR;57 | NUT: LOCK, TYPE SEAL, PLASTIC, EQUIPMENT NAME ACTUATOR CONTROL VALVE, EQUIPMENT TYPE/MODEL 1031-33102SR, MANUFACTURER FISHER, MANUFACTURER REFERENCE DWG:POS 57 | TYPE : SEAL, PLASTIC | [6 empty] | EQUIPMENT NAME : ACTUATOR CONTROL VALVE | EQUIPMENT TYPE/MODEL : 1031-33102SR |  |  | MANUFACTURER : FISHER | MANUFACTURER REFERENCE : DWG:POS 57
9900257016 | R1422 | NUT,LOCK | NUT,LOCK: CTRL VALVE;1031-33122SR;56 | NUT: LOCK, MATERIAL STEEL, EQUIPMENT NAME ACTUATOR CONTROL VALVE, EQUIPMENT TYPE/MODEL 1031-33122SR, MANUFACTURER FISHER, MANUFACTURER REFERENCE DWG:POS 56 |  |  |  | MATERIAL : STEEL |  |  |  | EQUIPMENT NAME : ACTUATOR CONTROL VALVE | EQUIPMENT TYPE/MODEL : 1031-33122SR |  |  | MANUFACTURER : FISHER | MANUFACTURER REFERENCE : DWG:POS 56
9900257017 | R1422 | NUT,LOCK | NUT,LOCK: CTRL VALVE;1031-33122SR;57 | NUT: LOCK, TYPE SEAL, PLASTIC, EQUIPMENT NAME ACTUATOR CONTROL VALVE, EQUIPMENT TYPE/MODEL 1031-33122SR, MANUFACTURER FISHER, MANUFACTURER REFERENCE DWG:POS 57 | TYPE : SEAL, PLASTIC | [6 empty] | EQUIPMENT NAME : ACTUATOR CONTROL VALVE | EQUIPMENT TYPE/MODEL : 1031-33122SR |  |  | MANUFACTURER : FISHER | MANUFACTURER REFERENCE : DWG:POS 57
9900257308 | R1422 | NUT,LOCK | NUT,LOCK: GATE VALVE;K001526-16INX600PSI | NUT: LOCK, EQUIPMENT NAME GATE VALVE, EQUIPMENT TYPE/MODEL K001526, 16 IN X 600 PSI, MANUFACTURER FOSTER | [7 empty] | EQUIPMENT NAME : GATE VALVE | EQUIPMENT TYPE/MODEL : K001526, 16 IN X 600 PSI |  |  | MANUFACTURER : FOSTER
9900258025 | R1422 | NUT,LOCK | NUT,LOCK: GATE VALVE;795577-1-16INX600 | NUT: LOCK, EQUIPMENT NAME GATE VALVE, EQUIPMENT TYPE/MODEL 795577-1, 16 IN X 600 PSI, MANUFACTURER WKM | [7 empty] | EQUIPMENT NAME : GATE VALVE | EQUIPMENT TYPE/MODEL : 795577-1, 16 IN X 600 PSI |  |  | MANUFACTURER : WKM
9903014475 | R1422 | NUT,LOCK | NUT,LOCK: ENGINE;8V-92;23505398 | NUT: LOCK, EQUIPMENT NAME DIESEL ENGINE, EQUIPMENT TYPE/MODEL 8V-92, EQUIPMENT SERIAL NUMBER 8VF-167237, MANUFACTURER DETROIT, MANUFACTURER REFERENCE 23505398 | [7 empty] | EQUIPMENT NAME : DIESEL ENGINE | EQUIPMENT TYPE/MODEL : 8V-92 | EQUIPMENT SERIAL NUMBER : 8VF-167237 |  | MANUFACTURER : DETROIT | MANUFACTURER REFERENCE : 23505398
9903015387 | R1422 | NUT,LOCK | NUT,LOCK: CCW PUMP;3196-8X10;8601-0013 | NUT: LOCK, EQUIPMENT NAME CCW PUMP, EQUIPMENT TYPE/MODEL 3196-8X10-13-XLTX, EQUIPMENT SERIAL NUMBER 4068902A/B-W3, MANUFACTURER GOULDS PUMPS, MANUFACTURER REFERENCE 8601-0013 | [7 empty] | EQUIPMENT NAME : CCW PUMP | EQUIPMENT TYPE/MODEL : 3196-8X10-13-XLTX | EQUIPMENT SERIAL NUMBER : 4068902A/B-W3 |  | MANUFACTURER : GOULDS PUMPS | MANUFACTURER REFERENCE : 8601-0013
9903015413 | R1422 | NUT,LOCK | NUT,LOCK: INJECT PUMP;3196-3X4;8601-0009 | NUT: LOCK, EQUIPMENT NAME REINJECTION PUMP, EQUIPMENT TYPE/MODEL 3196-3X4-8-G-MTX, EQUIPMENT SERIAL NUMBER 4068904AW, MANUFACTURER GOULDS PUMPS, MANUFACTURER REFERENCE 8601-0009 | [7 empty] | EQUIPMENT NAME : REINJECTION PUMP | EQUIPMENT TYPE/MODEL : 3196-3X4-8-G-MTX | EQUIPMENT SERIAL NUMBER : 4068904AW |  | MANUFACTURER : GOULDS PUMPS | MANUFACTURER REFERENCE : 8601-0009
9903015439 | R1422 | NUT,LOCK | NUT,LOCK: SELF;05410-102A;88648-00002-3 | NUT: LOCK, TYPE SELF, SPECIAL FEATURES TURBINE STRATEGIC SPARE PARTS, EQUIPMENT NAME STEAM TURBINE, EQUIPMENT TYPE/MODEL SC2F-30, ADDITIONAL EQUIPMENT DATA CASE NO.05G93-1, MANUFACTURER MITSUBISHI HEAVY INDUSTRIES, MANUFACTURER REFERENCE DWG:05410-102A, 88648-00002-3 | TYPE : SELF | [5 empty] | SPECIAL FEATURES : TURBINE STRATEGIC SPARE PARTS | EQUIPMENT NAME : STEAM TURBINE | EQUIPMENT TYPE/MODEL : SC2F-30 |  | ADDITIONAL EQUIPMENT DATA : CASE NO.05G93-1 | MANUFACTURER : MITSUBISHI HEAVY INDUSTRIES | MANUFACTURER REFERENCE : DWG:05410-102A, 88648-00002-3
9903047465 | R1422 | NUT,LOCK | NUT,LOCK: COMPR;XAHS-186-DD;0291-1107-00 | NUT: LOCK, EQUIPMENT NAME PORTABLE COMPRESSOR, EQUIPMENT TYPE/MODEL XAHS-186-DD, MANUFACTURER ATLASC OPCO, MANUFACTURER REFERENCE 0291-1107-00 | [7 empty] | EQUIPMENT NAME : PORTABLE COMPRESSOR | EQUIPMENT TYPE/MODEL : XAHS-186-DD |  |  | MANUFACTURER : ATLASC OPCO | MANUFACTURER REFERENCE : 0291-1107-00
9903053440 | R1422 | NUT,LOCK | NUT,LOCK: VIBR COMPACTOR;DD-16;96704580 | NUT: LOCK, DIAMETER M5, EQUIPMENT NAME VIBRATORY COMPACTOR, EQUIPMENT TYPE/MODEL DD-16, MANUFACTURER INGERSOLL RAND, MANUFACTURER REFERENCE 96704580 |  | DIAMETER : M5 | [5 empty] | EQUIPMENT NAME : VIBRATORY COMPACTOR | EQUIPMENT TYPE/MODEL : DD-16 |  |  | MANUFACTURER : INGERSOLL RAND | MANUFACTURER REFERENCE : 96704580
9903053441 | R1422 | NUT,LOCK | NUT,LOCK: VIBR COMPACTOR;DD-16;96704606 | NUT: LOCK, DIAMETER M8, EQUIPMENT NAME VIBRATORY COMPACTOR, EQUIPMENT TYPE/MODEL DD-16, MANUFACTURER INGERSOLL RAND, MANUFACTURER REFERENCE 96704606 |  | DIAMETER : M8 | [5 empty] | EQUIPMENT NAME : VIBRATORY COMPACTOR | EQUIPMENT TYPE/MODEL : DD-16 |  |  | MANUFACTURER : INGERSOLL RAND | MANUFACTURER REFERENCE : 96704606
9903053491 | R1422 | NUT,LOCK | NUT,LOCK: VIBR COMPACTOR;DD-16;96702865 | NUT: LOCK, DIAMETER M5, MATERIAL STEEL ZINC PLATED, SPECIFICATION CLASS 10, EQUIPMENT NAME VIBRATORY COMPACTOR, EQUIPMENT TYPE/MODEL DD-16, MANUFACTURER INGERSOLL RAND, MANUFACTURER REFERENCE 96702865 |  | DIAMETER : M5 |  | MATERIAL : STEEL ZINC PLATED | SPECIFICATION : CLASS 10 |  |  | EQUIPMENT NAME : VIBRATORY COMPACTOR | EQUIPMENT TYPE/MODEL : DD-16 |  |  | MANUFACTURER : INGERSOLL RAND | MANUFACTURER REFERENCE : 96702865
9903053510 | R1422 | NUT,LOCK | NUT,LOCK: VIBR COMPACTOR;DD-16;96704614 | NUT: LOCK, DIAMETER M10, THREADS 1.5MM, EQUIPMENT NAME VIBRATORY COMPACTOR, EQUIPMENT TYPE/MODEL DD-16, MANUFACTURER INGERSOLL RAND, MANUFACTURER REFERENCE 96704614 |  | DIAMETER : M10 | THREADS : 1.5MM |  |  |  |  | EQUIPMENT NAME : VIBRATORY COMPACTOR | EQUIPMENT TYPE/MODEL : DD-16 |  |  | MANUFACTURER : INGERSOLL RAND | MANUFACTURER REFERENCE : 96704614
9903056200 | R1422 | NUT,LOCK | NUT,LOCK: SELF;DIAPHRAGM;EA-0088648-P3 | NUT: LOCK, TYPE SELF, MATERIAL DUPLEX STAINLESS STEEL, SPECIFICATION AISI 8740, EQUIPMENT NAME DIAPHRAGM COUPLING, EQUIPMENT TYPE/MODEL 66E408-455-EE, ADDITIONAL EQUIPMENT DATA DIAPHRAGM COUPLING SHAFT BETWEEN STEAM TURBINE AND MOP, MANUFACTURER EAGLE INDUSTRI, MANUFACTURER REFERENCE DWG:EA-0088648-POS 3 | TYPE : SELF |  |  | MATERIAL : DUPLEX STAINLESS STEEL | SPECIFICATION : AISI 8740 |  |  | EQUIPMENT NAME : DIAPHRAGM COUPLING | EQUIPMENT TYPE/MODEL : 66E408-455-EE |  | ADDITIONAL EQUIPMENT DATA : DIAPHRAGM COUPLING SHAFT BETWEEN STEAM TURBINE AND MOP | MANUFACTURER : EAGLE INDUSTRI | MANUFACTURER REFERENCE : DWG:EA-0088648-POS 3
9903069360 | R1422 | NUT,LOCK | NUT,LOCK: HANDLE;M72 X 6MM;N26-T2-3454 | NUT: LOCK, TYPE HANDLE INDICATOR ENGAGE/DISENGAGE TURNING GEAR, DIAMETER M72, THREADS 6MM, MATERIAL CARBON STEEL, SPECIFICATION JIS G3101, GRADE SS400, EQUIPMENT NAME STEAM TURBINE, EQUIPMENT TYPE/MODEL SC2F-30, MANUFACTURER MITSUBISHI HEAVY INDUSTRIES, MANUFACTURER REFERENCE DWG:N26-T2-3454 | TYPE : HANDLE INDICATOR ENGAGE/DISENGAGE TURNING GEAR | DIAMETER : M72 | THREADS : 6MM | MATERIAL : CARBON STEEL | SPECIFICATION : JIS G3101 | GRADE : SS400 |  | EQUIPMENT NAME : STEAM TURBINE | EQUIPMENT TYPE/MODEL : SC2F-30 |  |  | MANUFACTURER : MITSUBISHI HEAVY INDUSTRIES | MANUFACTURER REFERENCE : DWG:N26-T2-3454
9903074683 | R1422 | NUT,LOCK | NUT,LOCK: HEX FLANGE;QSX15-P500;3818824 | NUT: LOCK, TYPE HEXAGON FLANGE, MATERIAL STAINLESS STEEL, SPECIAL FEATURES FOR EXHAUST MANIFOLD, EQUIPMENT NAME DIESEL ENGINE, EQUIPMENT TYPE/MODEL QSX15-P500, EQUIPMENT SERIAL NUMBER 79598346/79596901, MANUFACTURER CUMMINS, MANUFACTURER REFERENCE 3818824 | TYPE : HEXAGON FLANGE |  |  | MATERIAL : STAINLESS STEEL |  |  | SPECIAL FEATURES : FOR EXHAUST MANIFOLD | EQUIPMENT NAME : DIESEL ENGINE | EQUIPMENT TYPE/MODEL : QSX15-P500 | EQUIPMENT SERIAL NUMBER : 79598346/79596901 |  | MANUFACTURER : CUMMINS | MANUFACTURER REFERENCE : 3818824
9903041891 | R1422 | NUT,LOCK | NUT,LOCK: HEX;1/4INX20UNC;BRASS | NUT: LOCK, TYPE HEXAGON, DIAMETER 1/4 IN, THREADS 20 UNC, MATERIAL BRASS | TYPE : HEXAGON | DIAMETER : 1/4 IN | THREADS : 20 UNC | MATERIAL : BRASS
9913055912 | R1422 | NUT,LOCK | NUT,LOCK: ELECTRODE;M6SS316 | NUT: LOCK, TYPE ELECTRODE SEPARATOR, DIAMETER M6, THREADS 1MM, MATERIAL STAINLESS STEEL 316, GRADE SUS316 | TYPE : ELECTRODE SEPARATOR | DIAMETER : M6 | THREADS : 1MM | MATERIAL : STAINLESS STEEL 316 |  | GRADE : SUS316
9913057576 | R1422 | NUT,LOCK | NUT,LOCK: M12 X 1.75MM;SS316 | NUT: LOCK, TYPE HEAVY HEX NYLON INSERT, DIAMETER M12, THREADS 1.75MM, MATERIAL STAINLESS STEEL 316 | TYPE : HEAVY HEX NYLON INSERT | DIAMETER : M12 | THREADS : 1.75MM | MATERIAL : STAINLESS STEEL 316
9913058251 | R1422 | NUT,LOCK | NUT,LOCK: FIRE PUMP;125-230B;POS 920-03 | NUT: LOCK, EQUIPMENT NAME CENTRIFUGAL FIRE PUMP, EQUIPMENT TYPE/MODEL OMEGA 125-230B, MANUFACTURER KSB PUMP, MANUFACTURER REFERENCE DWG:POS 920-03 | [7 empty] | EQUIPMENT NAME : CENTRIFUGAL FIRE PUMP | EQUIPMENT TYPE/MODEL : OMEGA 125-230B |  |  | MANUFACTURER : KSB PUMP | MANUFACTURER REFERENCE : DWG:POS 920-03
1650251353 | R1443 | O-RING | O-RING: 144.4X3.1MM;G145;ZNH000219-P17 | O-RING: TYPE JOP SUCTION FILTER, INSIDE DIAMETER 144.4MM, OUTSIDE DIAMETER 150.6MM, WIDTH 3.1MM, MATERIAL RUBBER, INDUSTRY STANDARD JIS B2401-G145, EQUIPMENT NAME STEAM TURBINE, EQUIPMENT TYPE/MODEL ST-100, EQUIPMENT SERIAL NUMBER K1E69011G1, MANUFACTURER FUJI ELECTRIC, MANUFACTURER REFERENCE DWG:ST7D2287-POS 14, DWG:ZNH000219-POS 17 | TYPE : JOP SUCTION FILTER | INSIDE DIAMETER : 144.4MM | OUTSIDE DIAMETER : 150.6MM | WIDTH : 3.1MM | MATERIAL : RUBBER | INDUSTRY STANDARD : JIS B2401-G145 |  | EQUIPMENT NAME : STEAM TURBINE | EQUIPMENT TYPE/MODEL : ST-100 | EQUIPMENT SERIAL NUMBER : K1E69011G1 |  | MANUFACTURER : FUJI ELECTRIC | MANUFACTURER REFERENCE : DWG:ST7D2287-POS 14, DWG:ZNH000219-POS 17
1650251363 | R1443 | O-RING | O-RING: 6.8X1.9MM;NBR;P7 | O-RING: INSIDE DIAMETER 6.8MM, OUTSIDE DIAMETER 10.6MM, WIDTH 1.9MM, MATERIAL NBR, INDUSTRY STANDARD JIS B2401-P7 |  | INSIDE DIAMETER : 6.8MM | OUTSIDE DIAMETER : 10.6MM | WIDTH : 1.9MM | MATERIAL : NBR | INDUSTRY STANDARD : JIS B2401-P7
1650251373 | R1443 | O-RING | O-RING: 109.6X5.7MM;P110;ZNH000219-P24 | O-RING: TYPE JOP SUCTION FILTER, INSIDE DIAMETER 109.6MM, OUTSIDE DIAMETER 121MM, WIDTH 5.7MM, MATERIAL RUBBER, INDUSTRY STANDARD JIS B2401-P110, EQUIPMENT NAME STEAM TURBINE, EQUIPMENT TYPE/MODEL ST-100, EQUIPMENT SERIAL NUMBER K1E69011G1, MANUFACTURER FUJI ELECTRIC, MANUFACTURER REFERENCE DWG:ZNH000219-POS 24, DWG:ST7D2287-POS 16 | TYPE : JOP SUCTION FILTER | INSIDE DIAMETER : 109.6MM | OUTSIDE DIAMETER : 121MM | WIDTH : 5.7MM | MATERIAL : RUBBER | INDUSTRY STANDARD : JIS B2401-P110 |  | EQUIPMENT NAME : STEAM TURBINE | EQUIPMENT TYPE/MODEL : ST-100 | EQUIPMENT SERIAL NUMBER : K1E69011G1 |  | MANUFACTURER : FUJI ELECTRIC | MANUFACTURER REFERENCE : DWG:ZNH000219-POS 24, DWG:ST7D2287-POS 16
9900255129 | R1443 | O-RING | O-RING: CAT;ENGINE;3406B;4F4774 | O-RING: EQUIPMENT NAME DIESEL ENGINE, EQUIPMENT TYPE/MODEL 3406B, MANUFACTURER CATERPILLAR, MANUFACTURER REFERENCE 4F4774 | [7 empty] | EQUIPMENT NAME : DIESEL ENGINE | EQUIPMENT TYPE/MODEL : 3406B |  |  | MANUFACTURER : CATERPILLAR | MANUFACTURER REFERENCE : 4F4774
5839201313 | R1443 | O-RING | O-RING: 90X5.33MM;NBR | O-RING: INSIDE DIAMETER 90MM, OUTSIDE DIAMETER 100.66MM, WIDTH 5.33MM, MATERIAL NBR |  | INSIDE DIAMETER : 90MM | OUTSIDE DIAMETER : 100.66MM | WIDTH : 5.33MM | MATERIAL : NBR
5839201213 | R1443 | O-RING | O-RING: 60X5MM;VMQ;STRAINER | O-RING: TYPE STRAINER, INSIDE DIAMETER 60MM, OUTSIDE DIAMETER 70MM, WIDTH 5MM, MATERIAL SILICONE RUBBER (VMQ) | TYPE : STRAINER | INSIDE DIAMETER : 60MM | OUTSIDE DIAMETER : 70MM | WIDTH : 5MM | MATERIAL : SILICONE RUBBER (VMQ)
8552532751 | R1443 | O-RING | O-RING: 24.4X3.1MM;NBR;GENERATOR | O-RING: TYPE LUBE OIL PIPING, INSIDE DIAMETER 24.4MM, OUTSIDE DIAMETER 30.6MM, WIDTH 3.1MM, MATERIAL NBR CL-B, INDUSTRY STANDARD JIS B2401-G25, EQUIPMENT NAME GENERATOR, EQUIPMENT TYPE/MODEL FTLRI544/63-2, MANUFACTURER FUJI ELECTRIC, MANUFACTURER REFERENCE DWG:M798-899158-POS 310 | TYPE : LUBE OIL PIPING | INSIDE DIAMETER : 24.4MM | OUTSIDE DIAMETER : 30.6MM | WIDTH : 3.1MM | MATERIAL : NBR CL-B | INDUSTRY STANDARD : JIS B2401-G25 |  | EQUIPMENT NAME : GENERATOR | EQUIPMENT TYPE/MODEL : FTLRI544/63-2 |  |  | MANUFACTURER : FUJI ELECTRIC | MANUFACTURER REFERENCE : DWG:M798-899158-POS 310
9900103557 | R1443 | O-RING | O-RING: NBR;ACTUATOR;401/406;8092043000 | O-RING: TYPE SCOTCH YOKE MECHANISM, MATERIAL NBR, EQUIPMENT NAME ACTUATOR PCV, EQUIPMENT TYPE/MODEL 401/406, ADDITIONAL EQUIPMENT DATA CODE:G0229F00S004, MANUFACTURER BIFFI, MANUFACTURER REFERENCE 8092043000 | TYPE : SCOTCH YOKE MECHANISM |  |  |  | MATERIAL : NBR |  |  | EQUIPMENT NAME : ACTUATOR PCV | EQUIPMENT TYPE/MODEL : 401/406 |  | ADDITIONAL EQUIPMENT DATA : CODE:G0229F00S004 | MANUFACTURER : BIFFI | MANUFACTURER REFERENCE : 8092043000
9900236245 | R1443 | O-RING | O-RING: FISHER;CTRL VALVE;1C854606992 | O-RING: EQUIPMENT NAME CONTROL VALVE, MANUFACTURER FISHER, MANUFACTURER REFERENCE 1C854606992 | [7 empty] | EQUIPMENT NAME : CONTROL VALVE |  |  |  | MANUFACTURER : FISHER | MANUFACTURER REFERENCE : 1C854606992
9900237169 | R1443 | O-RING | O-RING: 151.99X3.53MM;NBR;AS568-258 | O-RING: INSIDE DIAMETER 151.99MM, OUTSIDE DIAMETER 159.05MM, WIDTH 3.53MM, MATERIAL NBR, INDUSTRY STANDARD AS568-258 |  | INSIDE DIAMETER : 151.99MM | OUTSIDE DIAMETER : 159.05MM | WIDTH : 3.53MM | MATERIAL : NBR | INDUSTRY STANDARD : AS568-258
9900105386 | R1443 | O-RING | O-RING: 109.6X5.7MM;P110;360-057-110-1 | O-RING: TYPE EMERGENCY TRIP MECHANISM, INSIDE DIAMETER 109.6MM, OUTSIDE DIAMETER 121MM, WIDTH 5.7MM, MATERIAL VITON, INDUSTRY STANDARD JIS B2401-P110, EQUIPMENT NAME STEAM TURBINE, EQUIPMENT TYPE/MODEL SC2F-30, MANUFACTURER MITSUBISHI HEAVY INDUSTRIES, MANUFACTURER REFERENCE DWG:N26-G42-0212-POS 56, DWG:06U22-05440-001A, 360-057-110-1 | TYPE : EMERGENCY TRIP MECHANISM | INSIDE DIAMETER : 109.6MM | OUTSIDE DIAMETER : 121MM | WIDTH : 5.7MM | MATERIAL : VITON | INDUSTRY STANDARD : JIS B2401-P110 |  | EQUIPMENT NAME : STEAM TURBINE | EQUIPMENT TYPE/MODEL : SC2F-30 |  |  | MANUFACTURER : MITSUBISHI HEAVY INDUSTRIES | MANUFACTURER REFERENCE : DWG:N26-G42-0212-POS 56, DWG:06U22-05440-001A, 360-057-110-1
9900251112 | R1443 | O-RING | O-RING: 240.67X6.99MM;VITON A;AS568-448 | O-RING: INSIDE DIAMETER 240.67MM, OUTSIDE DIAMETER 254.65MM, WIDTH 6.99MM, MATERIAL VITON A, INDUSTRY STANDARD AS568-448 |  | INSIDE DIAMETER : 240.67MM | OUTSIDE DIAMETER : 254.65MM | WIDTH : 6.99MM | MATERIAL : VITON A | INDUSTRY STANDARD : AS568-448
9900105388 | R1443 | O-RING | O-RING: 21.8X2.4MM;P22;N26-G42-0212-P58 | O-RING: TYPE EMERGENCY TRIP MECHANISM, INSIDE DIAMETER 21.8MM, OUTSIDE DIAMETER 26.6MM, WIDTH 2.4MM, MATERIAL VITON, INDUSTRY STANDARD JIS B2401-P22, EQUIPMENT NAME STEAM TURBINE, EQUIPMENT TYPE/MODEL SC2F-30, MANUFACTURER MITSUBISHI HEAVY INDUSTRIES, MANUFACTURER REFERENCE DWG:N26-G42-0212-POS 58, DWG:06U22-05440-001A, 360-024-022-1 | TYPE : EMERGENCY TRIP MECHANISM | INSIDE DIAMETER : 21.8MM | OUTSIDE DIAMETER : 26.6MM | WIDTH : 2.4MM | MATERIAL : VITON | INDUSTRY STANDARD : JIS B2401-P22 |  | EQUIPMENT NAME : STEAM TURBINE | EQUIPMENT TYPE/MODEL : SC2F-30 |  |  | MANUFACTURER : MITSUBISHI HEAVY INDUSTRIES | MANUFACTURER REFERENCE : DWG:N26-G42-0212-POS 58, DWG:06U22-05440-001A, 360-024-022-1
9900254151 | R1443 | O-RING | O-RING: FKM;CAT;ENGINE;3406B;033-6031 | O-RING: MATERIAL FLUOROCARBON (FKM), EQUIPMENT NAME DIESEL ENGINE, EQUIPMENT TYPE/MODEL 3406B, MANUFACTURER CATERPILLAR, MANUFACTURER REFERENCE 033-6031 |  |  |  |  | MATERIAL : FLUOROCARBON (FKM) |  |  | EQUIPMENT NAME : DIESEL ENGINE | EQUIPMENT TYPE/MODEL : 3406B |  |  | MANUFACTURER : CATERPILLAR | MANUFACTURER REFERENCE : 033-6031
1650251403 | R1443 | O-RING | O-RING: 54.6X5.7MM;NBR;P55;ZNF000160-P25 | O-RING: INSIDE DIAMETER 54.6MM, OUTSIDE DIAMETER 66MM, WIDTH 5.7MM, MATERIAL NBR, INDUSTRY STANDARD JIS B2401-P55, EQUIPMENT NAME LUBE OIL FILTER, EQUIPMENT TYPE/MODEL COS-L-24-A-200W-T, MANUFACTURER TAISEI KOGYO, MANUFACTURER REFERENCE DWG:ZNF000160-POS 25 |  | INSIDE DIAMETER : 54.6MM | OUTSIDE DIAMETER : 66MM | WIDTH : 5.7MM | MATERIAL : NBR | INDUSTRY STANDARD : JIS B2401-P55 |  | EQUIPMENT NAME : LUBE OIL FILTER | EQUIPMENT TYPE/MODEL : COS-L-24-A-200W-T |  |  | MANUFACTURER : TAISEI KOGYO | MANUFACTURER REFERENCE : DWG:ZNF000160-POS 25
9900251075 | R1443 | O-RING | O-RING: 100.97X5.33MM;VITON;AS568-345 | O-RING: INSIDE DIAMETER 100.97MM, OUTSIDE DIAMETER 111.63MM, WIDTH 5.33MM, MATERIAL VITON, INDUSTRY STANDARD AS568-345 |  | INSIDE DIAMETER : 100.97MM | OUTSIDE DIAMETER : 111.63MM | WIDTH : 5.33MM | MATERIAL : VITON | INDUSTRY STANDARD : AS568-345
8553982371 | R1443 | O-RING | O-RING: 84.6X5.7MM;NBR;P85;DWG:ST799628 | O-RING: TYPE GENERATOR & TURBINE, INSIDE DIAMETER 84.6MM, OUTSIDE DIAMETER 96MM, WIDTH 5.7MM, MATERIAL NBR, INDUSTRY STANDARD JIS B2401-P85, MANUFACTURER FUJI ELECTRIC, MANUFACTURER REFERENCE DWG:ST799628 | TYPE : GENERATOR & TURBINE | INSIDE DIAMETER : 84.6MM | OUTSIDE DIAMETER : 96MM | WIDTH : 5.7MM | MATERIAL : NBR | INDUSTRY STANDARD : JIS B2401-P85 | [5 empty] | MANUFACTURER : FUJI ELECTRIC | MANUFACTURER REFERENCE : DWG:ST799628
9903053292 | R1443 | O-RING | O-RING: 939.8X5.33MM;VITON | O-RING: TYPE STEM IKS GATE VALVE 36 IN, INSIDE DIAMETER 939.8MM, OUTSIDE DIAMETER 950.46MM, WIDTH 5.33MM, MATERIAL VITON | TYPE : STEM IKS GATE VALVE 36 IN | INSIDE DIAMETER : 939.8MM | OUTSIDE DIAMETER : 950.46MM | WIDTH : 5.33MM | MATERIAL : VITON
8553980201 | R1443 | O-RING | O-RING: 84.4X3.1MM;NBR;G85;ST7A0172-P1 | O-RING: TYPE RUBBER 1, INSIDE DIAMETER 84.4MM, OUTSIDE DIAMETER 90.6MM, WIDTH 3.1MM, MATERIAL NBR, INDUSTRY STANDARD JIS B2401-G85, MANUFACTURER FUJI ELECTRIC, MANUFACTURER REFERENCE DWG:ST7A0172-POS 1 | TYPE : RUBBER 1 | INSIDE DIAMETER : 84.4MM | OUTSIDE DIAMETER : 90.6MM | WIDTH : 3.1MM | MATERIAL : NBR | INDUSTRY STANDARD : JIS B2401-G85 | [5 empty] | MANUFACTURER : FUJI ELECTRIC | MANUFACTURER REFERENCE : DWG:ST7A0172-POS 1
9900255077 | R1443 | O-RING | O-RING: 79.4X3.1MM;G80;M798-258356-P71 | O-RING: INSIDE DIAMETER 79.4MM, OUTSIDE DIAMETER 85.6MM, WIDTH 3.1MM, MATERIAL NBR, INDUSTRY STANDARD JIS B2401-G80, EQUIPMENT NAME STEAM TURBINE, EQUIPMENT TYPE/MODEL 2X9 STAGE, ADDITIONAL EQUIPMENT DATA SINGLE OR DUAL FLASH, REACTION TYPE, CONDENSING, 3000 RPM, OR EQUIVALENT, MANUFACTURER FUJI ELECTRIC, MANUFACTURER REFERENCE DWG:M798-258356-POS 71, ITEM NO.GC58, DWG:M075-114919-POS 42 |  | INSIDE DIAMETER : 79.4MM | OUTSIDE DIAMETER : 85.6MM | WIDTH : 3.1MM | MATERIAL : NBR | INDUSTRY STANDARD : JIS B2401-G80 |  | EQUIPMENT NAME : STEAM TURBINE | EQUIPMENT TYPE/MODEL : 2X9 STAGE |  | ADDITIONAL EQUIPMENT DATA : SINGLE OR DUAL FLASH, REACTION TYPE, CONDENSING, 3000 RPM, OR EQUIVALENT | MANUFACTURER : FUJI ELECTRIC | MANUFACTURER REFERENCE : DWG:M798-258356-POS 71, ITEM NO.GC58, DWG:M075-114919-POS 42
8553982081 | R1443 | O-RING | O-RING: 119.4X3.1MM;NBR;G120 | O-RING: INSIDE DIAMETER 119.4MM, OUTSIDE DIAMETER 125.6MM, WIDTH 3.1MM, MATERIAL NBR, INDUSTRY STANDARD JIS B2401-G120 |  | INSIDE DIAMETER : 119.4MM | OUTSIDE DIAMETER : 125.6MM | WIDTH : 3.1MM | MATERIAL : NBR | INDUSTRY STANDARD : JIS B2401-G120
9900216683 | R1443 | O-RING | O-RING: 34.52X3.53MM;VMQ;SEAL | O-RING: TYPE SEAL, INSIDE DIAMETER 34.52MM, OUTSIDE DIAMETER 41.58MM, WIDTH 3.53MM, MATERIAL SILICONE RUBBER (VMQ) | TYPE : SEAL | INSIDE DIAMETER : 34.52MM | OUTSIDE DIAMETER : 41.58MM | WIDTH : 3.53MM | MATERIAL : SILICONE RUBBER (VMQ)
1650251413 | R1443 | O-RING | O-RING: 119.4X3.1MM;NBR;G120 | O-RING: INSIDE DIAMETER 119.4MM, OUTSIDE DIAMETER 125.6MM, WIDTH 3.1MM, MATERIAL NBR, INDUSTRY STANDARD JIS B2401-G120 |  | INSIDE DIAMETER : 119.4MM | OUTSIDE DIAMETER : 125.6MM | WIDTH : 3.1MM | MATERIAL : NBR | INDUSTRY STANDARD : JIS B2401-G120
9900255574 | R1443 | O-RING | O-RING: JS PUMP;5500;C02495A4685302 | O-RING: TYPE CASING-STUFFING BOX, EQUIPMENT NAME JETTING SLURRY PUMP, EQUIPMENT TYPE/MODEL 5500, EQUIPMENT SERIAL NUMBER 441A287, MANUFACTURER GOULDS PUMPS, MANUFACTURER REFERENCE C02495A4685302, POS 360 | TYPE : CASING-STUFFING BOX | [6 empty] | EQUIPMENT NAME : JETTING SLURRY PUMP | EQUIPMENT TYPE/MODEL : 5500 | EQUIPMENT SERIAL NUMBER : 441A287 |  | MANUFACTURER : GOULDS PUMPS | MANUFACTURER REFERENCE : C02495A4685302, POS 360
9900236247 | R1443 | O-RING | O-RING: FISHER;CTRL VALVE;1F1153X0042 | O-RING: EQUIPMENT NAME CONTROL VALVE, MANUFACTURER FISHER, MANUFACTURER REFERENCE 1F1153X0042 | [7 empty] | EQUIPMENT NAME : CONTROL VALVE |  |  |  | MANUFACTURER : FISHER | MANUFACTURER REFERENCE : 1F1153X0042
9900236250 | R1443 | O-RING | O-RING: FISHER;CTRL VALVE;1P4207X0022 | O-RING: EQUIPMENT NAME CONTROL VALVE, MANUFACTURER FISHER, MANUFACTURER REFERENCE 1P4207X0022 | [7 empty] | EQUIPMENT NAME : CONTROL VALVE |  |  |  | MANUFACTURER : FISHER | MANUFACTURER REFERENCE : 1P4207X0022
8553982091 | R1443 | O-RING | O-RING: 119.4X3.1MM;NBR;G120 | O-RING: INSIDE DIAMETER 119.4MM, OUTSIDE DIAMETER 125.6MM, WIDTH 3.1MM, MATERIAL NBR, INDUSTRY STANDARD JIS B2401-G120 |  | INSIDE DIAMETER : 119.4MM | OUTSIDE DIAMETER : 125.6MM | WIDTH : 3.1MM | MATERIAL : NBR | INDUSTRY STANDARD : JIS B2401-G120
9900250244 | R1443 | O-RING | O-RING: 29.4X3.1MM;G30;M793-396992-P9 | O-RING: INSIDE DIAMETER 29.4MM, OUTSIDE DIAMETER 35.6MM, WIDTH 3.1MM, MATERIAL NBR, INDUSTRY STANDARD JIS B2401-G30, EQUIPMENT NAME STEAM TURBINE, EQUIPMENT TYPE/MODEL 2X9 STAGE, ADDITIONAL EQUIPMENT DATA SINGLE OR DUAL FLASH, REACTION TYPE, CONDENSING, 3000 RPM, OR EQUIVALENT, MANUFACTURER FUJI ELECTRIC, MANUFACTURER REFERENCE DWG:M793-396992-POS 9, DWG:M798-258356-POS 314, ITEM NO.GC214 |  | INSIDE DIAMETER : 29.4MM | OUTSIDE DIAMETER : 35.6MM | WIDTH : 3.1MM | MATERIAL : NBR | INDUSTRY STANDARD : JIS B2401-G30 |  | EQUIPMENT NAME : STEAM TURBINE | EQUIPMENT TYPE/MODEL : 2X9 STAGE |  | ADDITIONAL EQUIPMENT DATA : SINGLE OR DUAL FLASH, REACTION TYPE, CONDENSING, 3000 RPM, OR EQUIVALENT | MANUFACTURER : FUJI ELECTRIC | MANUFACTURER REFERENCE : DWG:M793-396992-POS 9, DWG:M798-258356-POS 314, ITEM NO.GC214
9900257319 | R1443 | O-RING | O-RING: 29.7X3.5MM;FKM;P30;ST109469-P202 | O-RING: INSIDE DIAMETER 29.7MM, OUTSIDE DIAMETER 36.7MM, WIDTH 3.5MM, MATERIAL FLUOROCARBON (FKM), INDUSTRY STANDARD JIS B2401-P30, EQUIPMENT NAME STEAM TURBINE, EQUIPMENT TYPE/MODEL 2X9 STAGE, ADDITIONAL EQUIPMENT DATA SINGLE OR DUAL FLASH, REACTION TYPE, CONDENSING, 3000 RPM, OR EQUIVALENT, MANUFACTURER FUJI ELECTRIC, MANUFACTURER REFERENCE DWG:ST109469-POS 202, ITEM NO.211, DWG:ST109469-POS 211 |  | INSIDE DIAMETER : 29.7MM | OUTSIDE DIAMETER : 36.7MM | WIDTH : 3.5MM | MATERIAL : FLUOROCARBON (FKM) | INDUSTRY STANDARD : JIS B2401-P30 |  | EQUIPMENT NAME : STEAM TURBINE | EQUIPMENT TYPE/MODEL : 2X9 STAGE |  | ADDITIONAL EQUIPMENT DATA : SINGLE OR DUAL FLASH, REACTION TYPE, CONDENSING, 3000 RPM, OR EQUIVALENT | MANUFACTURER : FUJI ELECTRIC | MANUFACTURER REFERENCE : DWG:ST109469-POS 202, ITEM NO.211, DWG:ST109469-POS 211
1650261541 | R1443 | O-RING | O-RING: 84.4X3.1MM;NBR;G85;CST371229-P11 | O-RING: TYPE SERVOMOTOR RIGHT SIDE 6 IN, INSIDE DIAMETER 84.4MM, OUTSIDE DIAMETER 90.6MM, WIDTH 3.1MM, MATERIAL NBR, INDUSTRY STANDARD JIS B2401-G85, EQUIPMENT NAME STEAM TURBINE, EQUIPMENT TYPE/MODEL ST-100, EQUIPMENT SERIAL NUMBER K1E69011G1, MANUFACTURER FUJI ELECTRIC, MANUFACTURER REFERENCE DWG:CST371229-POS 11 | TYPE : SERVOMOTOR RIGHT SIDE 6 IN | INSIDE DIAMETER : 84.4MM | OUTSIDE DIAMETER : 90.6MM | WIDTH : 3.1MM | MATERIAL : NBR | INDUSTRY STANDARD : JIS B2401-G85 |  | EQUIPMENT NAME : STEAM TURBINE | EQUIPMENT TYPE/MODEL : ST-100 | EQUIPMENT SERIAL NUMBER : K1E69011G1 |  | MANUFACTURER : FUJI ELECTRIC | MANUFACTURER REFERENCE : DWG:CST371229-POS 11
9900250302 | R1443 | O-RING | O-RING: 24.7X3.5MM;NBR;P25;ST338961-P11 | O-RING: INSIDE DIAMETER 24.7MM, OUTSIDE DIAMETER 31.7MM, WIDTH 3.5MM, MATERIAL NBR, INDUSTRY STANDARD JIS B2401-P25, EQUIPMENT NAME STEAM TURBINE, EQUIPMENT TYPE/MODEL 2X9 STAGE, ADDITIONAL EQUIPMENT DATA SINGLE OR DUAL FLASH, REACTION TYPE, CONDENSING, 3000 RPM, OR EQUIVALENT, MANUFACTURER FUJI ELECTRIC, MANUFACTURER REFERENCE DWG:ST338961-POS 11, ITEM NO.188, DWG:ST338961-POS 188 |  | INSIDE DIAMETER : 24.7MM | OUTSIDE DIAMETER : 31.7MM | WIDTH : 3.5MM | MATERIAL : NBR | INDUSTRY STANDARD : JIS B2401-P25 |  | EQUIPMENT NAME : STEAM TURBINE | EQUIPMENT TYPE/MODEL : 2X9 STAGE |  | ADDITIONAL EQUIPMENT DATA : SINGLE OR DUAL FLASH, REACTION TYPE, CONDENSING, 3000 RPM, OR EQUIVALENT | MANUFACTURER : FUJI ELECTRIC | MANUFACTURER REFERENCE : DWG:ST338961-POS 11, ITEM NO.188, DWG:ST338961-POS 188
8553981661 | R1443 | O-RING | O-RING: BONNET:SB-12-300;R30868-00-P14 | O-RING: TYPE VALVE BONNET, MATERIAL NBR, EQUIPMENT NAME EXPANDING GATE VALVE, EQUIPMENT TYPE/MODEL SB SLAB GATE, 12 IN, 300 LB, MANUFACTURER TIX-IKS, MANUFACTURER REFERENCE DWG:R30868-00-POS 14 | TYPE : VALVE BONNET |  |  |  | MATERIAL : NBR |  |  | EQUIPMENT NAME : EXPANDING GATE VALVE | EQUIPMENT TYPE/MODEL : SB SLAB GATE, 12 IN, 300 LB |  |  | MANUFACTURER : TIX-IKS | MANUFACTURER REFERENCE : DWG:R30868-00-POS 14
8553982061 | R1443 | O-RING | O-RING: 6.8X1.9MM;NBR;P7 | O-RING: INSIDE DIAMETER 6.8MM, OUTSIDE DIAMETER 10.6MM, WIDTH 1.9MM, MATERIAL NBR, INDUSTRY STANDARD JIS B2401-P7 |  | INSIDE DIAMETER : 6.8MM | OUTSIDE DIAMETER : 10.6MM | WIDTH : 1.9MM | MATERIAL : NBR | INDUSTRY STANDARD : JIS B2401-P7
9903069410 | R1443 | O-RING | O-RING: 84.4X3.1MM;NBR;G85 | O-RING: INSIDE DIAMETER 84.4MM, OUTSIDE DIAMETER 90.6MM, WIDTH 3.1MM, MATERIAL NBR, INDUSTRY STANDARD JIS B2401-G85 |  | INSIDE DIAMETER : 84.4MM | OUTSIDE DIAMETER : 90.6MM | WIDTH : 3.1MM | MATERIAL : NBR | INDUSTRY STANDARD : JIS B2401-G85
8553980101 | R1443 | O-RING | O-RING: BONNET:SB-12-300;R30868-00-P8 | O-RING: TYPE VALVE BONNET, MATERIAL NBR, EQUIPMENT NAME EXPANDING GATE VALVE, EQUIPMENT TYPE/MODEL SB SLAB GATE, 12 IN, 300 LB, MANUFACTURER TIX-IKS, MANUFACTURER REFERENCE DWG:R30868-00-POS 8 | TYPE : VALVE BONNET |  |  |  | MATERIAL : NBR |  |  | EQUIPMENT NAME : EXPANDING GATE VALVE | EQUIPMENT TYPE/MODEL : SB SLAB GATE, 12 IN, 300 LB |  |  | MANUFACTURER : TIX-IKS | MANUFACTURER REFERENCE : DWG:R30868-00-POS 8
7599010223 | R1443 | O-RING | O-RING: NBR;VACUUM BREAKER:ST7A3357-P27 | O-RING: TYPE MAIN CONDENSER VACUUM BREAKER, MATERIAL NBR, EQUIPMENT NAME STEAM TURBINE, EQUIPMENT TYPE/MODEL ST-100, EQUIPMENT SERIAL NUMBER K1E69011G1, MANUFACTURER FUJI ELECTRIC, MANUFACTURER REFERENCE DWG:ST7A3357-POS 27 | TYPE : MAIN CONDENSER VACUUM BREAKER |  |  |  | MATERIAL : NBR |  |  | EQUIPMENT NAME : STEAM TURBINE | EQUIPMENT TYPE/MODEL : ST-100 | EQUIPMENT SERIAL NUMBER : K1E69011G1 |  | MANUFACTURER : FUJI ELECTRIC | MANUFACTURER REFERENCE : DWG:ST7A3357-POS 27
9900235324 | R1443 | O-RING | O-RING: STAB-IN STINGER;4-1/2IN IF BOX | O-RING: TYPE STAB-IN STINGER, 4-1/2 IN IF BOX, MATERIAL RUBBER | TYPE : STAB-IN STINGER, 4-1/2 IN IF BOX |  |  |  | MATERIAL : RUBBER
9900255214 | R1443 | O-RING | O-RING: NBR;STAB STING | O-RING: MATERIAL NBR, EQUIPMENT NAME STAB STINGER |  |  |  |  | MATERIAL : NBR |  |  | EQUIPMENT NAME : STAB STINGER
9900249018 | R1443 | O-RING | O-RING: SEAL:PUMP;22-H76N/38-00;POS 3 | O-RING: TYPE SEAL, EQUIPMENT NAME PUMP, EQUIPMENT TYPE/MODEL 22-H76N/38-00, MANUFACTURER BURGMANN, MANUFACTURER REFERENCE POS 3 | TYPE : SEAL | [6 empty] | EQUIPMENT NAME : PUMP | EQUIPMENT TYPE/MODEL : 22-H76N/38-00 |  |  | MANUFACTURER : BURGMANN | MANUFACTURER REFERENCE : POS 3
9900249014 | R1443 | O-RING | O-RING: ROTARY:PUMP;22-H76N/38-00;P1.4 | O-RING: TYPE ROTARY, EQUIPMENT NAME PUMP, EQUIPMENT TYPE/MODEL 22-H76N/38-00, MANUFACTURER BURGMANN, MANUFACTURER REFERENCE POS 1.4 | TYPE : ROTARY | [6 empty] | EQUIPMENT NAME : PUMP | EQUIPMENT TYPE/MODEL : 22-H76N/38-00 |  |  | MANUFACTURER : BURGMANN | MANUFACTURER REFERENCE : POS 1.4
9900249019 | R1443 | O-RING | O-RING: GLAND:PUMP;22-H76N/38-00;POS 5 | O-RING: TYPE GLAND, EQUIPMENT NAME PUMP, EQUIPMENT TYPE/MODEL 22-H76N/38-00, MANUFACTURER BURGMANN, MANUFACTURER REFERENCE POS 5 | TYPE : GLAND | [6 empty] | EQUIPMENT NAME : PUMP | EQUIPMENT TYPE/MODEL : 22-H76N/38-00 |  |  | MANUFACTURER : BURGMANN | MANUFACTURER REFERENCE : POS 5
9900235765 | R1443 | O-RING | O-RING: 30 IN | O-RING: WIDTH 30 IN, SPECIAL FEATURES ST-2 PIN CONNECTION |  |  |  | WIDTH : 30 IN |  |  | SPECIAL FEATURES : ST-2 PIN CONNECTION
8541301903 | R1443 | O-RING | O-RING: VITON;ST7A3375-P7;REF NO.7 | O-RING: MATERIAL VITON, EQUIPMENT NAME STEAM TURBINE, EQUIPMENT TYPE/MODEL ST-100, EQUIPMENT SERIAL NUMBER K1E69011G1, MANUFACTURER FUJI ELECTRIC, MANUFACTURER REFERENCE DWG:ST7A3375-POS 7, REF NO.7 |  |  |  |  | MATERIAL : VITON |  |  | EQUIPMENT NAME : STEAM TURBINE | EQUIPMENT TYPE/MODEL : ST-100 | EQUIPMENT SERIAL NUMBER : K1E69011G1 |  | MANUFACTURER : FUJI ELECTRIC | MANUFACTURER REFERENCE : DWG:ST7A3375-POS 7, REF NO.7
8545020641 | R1443 | O-RING | O-RING: 11.8X2.4MM;P12-1A;ST799628-P160 | O-RING: INSIDE DIAMETER 11.8MM, OUTSIDE DIAMETER 16.6MM, WIDTH 2.4MM, MATERIAL NBR, INDUSTRY STANDARD JIS B2401-P12-1A, EQUIPMENT NAME STEAM TURBINE, EQUIPMENT TYPE/MODEL ST-100, EQUIPMENT SERIAL NUMBER K1E69011G1, MANUFACTURER FUJI ELECTRIC, MANUFACTURER REFERENCE DWG:ST799628-POS 160 |  | INSIDE DIAMETER : 11.8MM | OUTSIDE DIAMETER : 16.6MM | WIDTH : 2.4MM | MATERIAL : NBR | INDUSTRY STANDARD : JIS B2401-P12-1A |  | EQUIPMENT NAME : STEAM TURBINE | EQUIPMENT TYPE/MODEL : ST-100 | EQUIPMENT SERIAL NUMBER : K1E69011G1 |  | MANUFACTURER : FUJI ELECTRIC | MANUFACTURER REFERENCE : DWG:ST799628-POS 160
9913057755 | R1443 | O-RING | O-RING: 34.52X3.53MM;NBR 70;AS568-220 | O-RING: INSIDE DIAMETER 34.52MM, OUTSIDE DIAMETER 41.56MM, WIDTH 3.53MM, MATERIAL NBR 70, INDUSTRY STANDARD AS568-220 |  | INSIDE DIAMETER : 34.52MM | OUTSIDE DIAMETER : 41.56MM | WIDTH : 3.53MM | MATERIAL : NBR 70 | INDUSTRY STANDARD : AS568-220
9913057726 | R1443 | O-RING | O-RING: CYLINDER:CAT;ENGINE;3406;3S5496 | O-RING: TYPE CYLINDER, EQUIPMENT NAME DIESEL ENGINE, EQUIPMENT TYPE/MODEL 3406, EQUIPMENT SERIAL NUMBER 6TB145953, ADDITIONAL EQUIPMENT DATA 472 HP, MANUFACTURER CATERPILLAR, MANUFACTURER REFERENCE 3S5496 | TYPE : CYLINDER | [6 empty] | EQUIPMENT NAME : DIESEL ENGINE | EQUIPMENT TYPE/MODEL : 3406 | EQUIPMENT SERIAL NUMBER : 6TB145953 | ADDITIONAL EQUIPMENT DATA : 472 HP | MANUFACTURER : CATERPILLAR | MANUFACTURER REFERENCE : 3S5496
9913057782 | R1443 | O-RING | O-RING: CAT;ENGINE;3406;109-0078 | O-RING: EQUIPMENT NAME DIESEL ENGINE, EQUIPMENT TYPE/MODEL 3406, MANUFACTURER CATERPILLAR, MANUFACTURER REFERENCE 109-0078 | [7 empty] | EQUIPMENT NAME : DIESEL ENGINE | EQUIPMENT TYPE/MODEL : 3406 |  |  | MANUFACTURER : CATERPILLAR | MANUFACTURER REFERENCE : 109-0078
8553980343 | R1443 | O-RING | O-RING: 144.4X3.1MM;G145;C7578-12-P17 | O-RING: INSIDE DIAMETER 144.4MM, OUTSIDE DIAMETER 150.6MM, WIDTH 3.1MM, MATERIAL NBR, INDUSTRY STANDARD JIS B2401-G145, EQUIPMENT NAME STEAM TURBINE, EQUIPMENT TYPE/MODEL ST-100, EQUIPMENT SERIAL NUMBER K1E69011G1, MANUFACTURER FUJI ELECTRIC, MANUFACTURER REFERENCE DWG:ST7A0300-POS 10, DWG:C7578-12-POS 17 |  | INSIDE DIAMETER : 144.4MM | OUTSIDE DIAMETER : 150.6MM | WIDTH : 3.1MM | MATERIAL : NBR | INDUSTRY STANDARD : JIS B2401-G145 |  | EQUIPMENT NAME : STEAM TURBINE | EQUIPMENT TYPE/MODEL : ST-100 | EQUIPMENT SERIAL NUMBER : K1E69011G1 |  | MANUFACTURER : FUJI ELECTRIC | MANUFACTURER REFERENCE : DWG:ST7A0300-POS 10, DWG:C7578-12-POS 17
8553980271 | R1443 | O-RING | O-RING: 24.4X3.1MM;NBR;G25 | O-RING: INSIDE DIAMETER 24.4MM, OUTSIDE DIAMETER 30.6MM, WIDTH 3.1MM, MATERIAL NBR, INDUSTRY STANDARD JIS B2401-G25 |  | INSIDE DIAMETER : 24.4MM | OUTSIDE DIAMETER : 30.6MM | WIDTH : 3.1MM | MATERIAL : NBR | INDUSTRY STANDARD : JIS B2401-G25
8553980363 | R1443 | O-RING | O-RING: 109.4X3.1MM;G110;C7578-12-P18 | O-RING: INSIDE DIAMETER 109.4MM, OUTSIDE DIAMETER 115.6MM, WIDTH 3.1MM, MATERIAL NBR, INDUSTRY STANDARD JIS B2401-G110, EQUIPMENT NAME STEAM TURBINE, EQUIPMENT TYPE/MODEL ST-100, EQUIPMENT SERIAL NUMBER K1E69011G1, MANUFACTURER FUJI ELECTRIC, MANUFACTURER REFERENCE DWG:ST7A0300-POS 11, DWG:C7578-12-POS 18 |  | INSIDE DIAMETER : 109.4MM | OUTSIDE DIAMETER : 115.6MM | WIDTH : 3.1MM | MATERIAL : NBR | INDUSTRY STANDARD : JIS B2401-G110 |  | EQUIPMENT NAME : STEAM TURBINE | EQUIPMENT TYPE/MODEL : ST-100 | EQUIPMENT SERIAL NUMBER : K1E69011G1 |  | MANUFACTURER : FUJI ELECTRIC | MANUFACTURER REFERENCE : DWG:ST7A0300-POS 11, DWG:C7578-12-POS 18
8553981281 | R1443 | O-RING | O-RING: VITON;ST7A3375-P5 | O-RING: MATERIAL VITON, EQUIPMENT NAME STEAM TURBINE, EQUIPMENT TYPE/MODEL ST-100, EQUIPMENT SERIAL NUMBER K1E69011G1, MANUFACTURER FUJI ELECTRIC, MANUFACTURER REFERENCE DWG:ST7A3375-POS 5 |  |  |  |  | MATERIAL : VITON |  |  | EQUIPMENT NAME : STEAM TURBINE | EQUIPMENT TYPE/MODEL : ST-100 | EQUIPMENT SERIAL NUMBER : K1E69011G1 |  | MANUFACTURER : FUJI ELECTRIC | MANUFACTURER REFERENCE : DWG:ST7A3375-POS 5
8553980861 | R1443 | O-RING | O-RING: 290X3.2MM;NBR;DWG:ST799628-P174 | O-RING: INSIDE DIAMETER 290MM, OUTSIDE DIAMETER 296.2MM, WIDTH 3.2MM, MATERIAL NBR, EQUIPMENT NAME STEAM TURBINE, EQUIPMENT TYPE/MODEL ST-100, EQUIPMENT SERIAL NUMBER K1E69011G1, MANUFACTURER FUJI ELECTRIC, MANUFACTURER REFERENCE DWG:ST799628-POS 174 |  | INSIDE DIAMETER : 290MM | OUTSIDE DIAMETER : 296.2MM | WIDTH : 3.2MM | MATERIAL : NBR |  |  | EQUIPMENT NAME : STEAM TURBINE | EQUIPMENT TYPE/MODEL : ST-100 | EQUIPMENT SERIAL NUMBER : K1E69011G1 |  | MANUFACTURER : FUJI ELECTRIC | MANUFACTURER REFERENCE : DWG:ST799628-POS 174
8553980903 | R1443 | O-RING | O-RING: 41.5X2MM;NBR;S42;ST799628-P176 | O-RING: INSIDE DIAMETER 41.5MM, OUTSIDE DIAMETER 45.5MM, WIDTH 2MM, MATERIAL NBR, INDUSTRY STANDARD JIS B2401-S42, EQUIPMENT NAME STEAM TURBINE, EQUIPMENT TYPE/MODEL ST-100, EQUIPMENT SERIAL NUMBER K1E69011G1, MANUFACTURER FUJI ELECTRIC, MANUFACTURER REFERENCE DWG:ST799628-POS 176 |  | INSIDE DIAMETER : 41.5MM | OUTSIDE DIAMETER : 45.5MM | WIDTH : 2MM | MATERIAL : NBR | INDUSTRY STANDARD : JIS B2401-S42 |  | EQUIPMENT NAME : STEAM TURBINE | EQUIPMENT TYPE/MODEL : ST-100 | EQUIPMENT SERIAL NUMBER : K1E69011G1 |  | MANUFACTURER : FUJI ELECTRIC | MANUFACTURER REFERENCE : DWG:ST799628-POS 176
8553981581 | R1443 | O-RING | O-RING: STAB-IN STINGER;4-1/2IN IF BOX | O-RING: TYPE STAB-IN STINGER, 4-1/2 IN IF BOX, MATERIAL RUBBER | TYPE : STAB-IN STINGER, 4-1/2 IN IF BOX |  |  |  | MATERIAL : RUBBER
8553981111 | R1443 | O-RING | O-RING: 99.5X2MM;NBR;S100;ST799628-P183 | O-RING: INSIDE DIAMETER 99.5MM, OUTSIDE DIAMETER 103.5MM, WIDTH 2MM, MATERIAL NBR, INDUSTRY STANDARD JIS B2401-S100, EQUIPMENT NAME STEAM TURBINE, EQUIPMENT TYPE/MODEL ST-100, EQUIPMENT SERIAL NUMBER K1E69011G1, MANUFACTURER FUJI ELECTRIC, MANUFACTURER REFERENCE DWG:ST799628-POS 183 |  | INSIDE DIAMETER : 99.5MM | OUTSIDE DIAMETER : 103.5MM | WIDTH : 2MM | MATERIAL : NBR | INDUSTRY STANDARD : JIS B2401-S100 |  | EQUIPMENT NAME : STEAM TURBINE | EQUIPMENT TYPE/MODEL : ST-100 | EQUIPMENT SERIAL NUMBER : K1E69011G1 |  | MANUFACTURER : FUJI ELECTRIC | MANUFACTURER REFERENCE : DWG:ST799628-POS 183
8553982011 | R1443 | O-RING | O-RING: NBR;CONTROL FILTER:C7578-12-P17 | O-RING: TYPE CONTROL FILTER, MATERIAL NBR, EQUIPMENT NAME STEAM TURBINE, EQUIPMENT TYPE/MODEL ST-100, EQUIPMENT SERIAL NUMBER K1E69011G1, MANUFACTURER FUJI ELECTRIC, MANUFACTURER REFERENCE DWG:C7578-12-POS 17, TC-190 | TYPE : CONTROL FILTER |  |  |  | MATERIAL : NBR |  |  | EQUIPMENT NAME : STEAM TURBINE | EQUIPMENT TYPE/MODEL : ST-100 | EQUIPMENT SERIAL NUMBER : K1E69011G1 |  | MANUFACTURER : FUJI ELECTRIC | MANUFACTURER REFERENCE : DWG:C7578-12-POS 17, TC-190
8553982391 | R1443 | O-RING | O-RING: VMQ;CONTROL FILTER:C7875-12-P16 | O-RING: TYPE CONTROL OIL FILTER, MATERIAL SILICONE RUBBER (VMQ), EQUIPMENT NAME STEAM TURBINE, EQUIPMENT TYPE/MODEL ST-100, EQUIPMENT SERIAL NUMBER K1E69011G1, MANUFACTURER FUJI ELECTRIC, MANUFACTURER REFERENCE DWG:C7875-12-POS 16, DWG:ST7D1224-POS 2 | TYPE : CONTROL OIL FILTER |  |  |  | MATERIAL : SILICONE RUBBER (VMQ) |  |  | EQUIPMENT NAME : STEAM TURBINE | EQUIPMENT TYPE/MODEL : ST-100 | EQUIPMENT SERIAL NUMBER : K1E69011G1 |  | MANUFACTURER : FUJI ELECTRIC | MANUFACTURER REFERENCE : DWG:C7875-12-POS 16, DWG:ST7D1224-POS 2
8553982001 | R1443 | O-RING | O-RING: 99.4X3.1MM;NBR;G100;E/H CONVTR | O-RING: TYPE E/H CONVERTER, INSIDE DIAMETER 99.4MM, OUTSIDE DIAMETER 105.6MM, WIDTH 3.1MM, MATERIAL NBR, INDUSTRY STANDARD JIS B2401-G100 | TYPE : E/H CONVERTER | INSIDE DIAMETER : 99.4MM | OUTSIDE DIAMETER : 105.6MM | WIDTH : 3.1MM | MATERIAL : NBR | INDUSTRY STANDARD : JIS B2401-G100
8553982421 | R1443 | O-RING | O-RING: VMQ;CONTROL FILTER:C7875-12-P16 | O-RING: TYPE CONTROL OIL FILTER, MATERIAL SILICONE RUBBER (VMQ), EQUIPMENT NAME STEAM TURBINE, EQUIPMENT TYPE/MODEL ST-100, EQUIPMENT SERIAL NUMBER K1E69011G1, MANUFACTURER FUJI ELECTRIC, MANUFACTURER REFERENCE DWG:C7875-12-POS 16, DWG:ST7D1224-POS 4 | TYPE : CONTROL OIL FILTER |  |  |  | MATERIAL : SILICONE RUBBER (VMQ) |  |  | EQUIPMENT NAME : STEAM TURBINE | EQUIPMENT TYPE/MODEL : ST-100 | EQUIPMENT SERIAL NUMBER : K1E69011G1 |  | MANUFACTURER : FUJI ELECTRIC | MANUFACTURER REFERENCE : DWG:C7875-12-POS 16, DWG:ST7D1224-POS 4
8553982131 | R1443 | O-RING | O-RING: RBR;ACCUMULATOR:STJC9345-P24 | O-RING: TYPE ACCUMULATOR, MATERIAL RUBBER, EQUIPMENT NAME STEAM TURBINE, EQUIPMENT TYPE/MODEL ST-100, EQUIPMENT SERIAL NUMBER K1E69011G1, ADDITIONAL EQUIPMENT DATA WORK NO.K1AB4516G702, MANUFACTURER FUJI ELECTRIC, MANUFACTURER REFERENCE DWG:STJC9345-POS 24 | TYPE : ACCUMULATOR |  |  |  | MATERIAL : RUBBER |  |  | EQUIPMENT NAME : STEAM TURBINE | EQUIPMENT TYPE/MODEL : ST-100 | EQUIPMENT SERIAL NUMBER : K1E69011G1 | ADDITIONAL EQUIPMENT DATA : WORK NO.K1AB4516G702 | MANUFACTURER : FUJI ELECTRIC | MANUFACTURER REFERENCE : DWG:STJC9345-POS 24
9900256357 | R1443 | O-RING | O-RING: SLEEVE:PUMP;MESR2750333;ITEM 10 | O-RING: TYPE SLEEVE, MATERIAL EPR, EQUIPMENT NAME CONDENSATE BOOSTER PUMP, MANUFACTURER UNION PUMP, MANUFACTURER REFERENCE MESR2750333, ITEM NO.10 | TYPE : SLEEVE |  |  |  | MATERIAL : EPR |  |  | EQUIPMENT NAME : CONDENSATE BOOSTER PUMP |  |  |  | MANUFACTURER : UNION PUMP | MANUFACTURER REFERENCE : MESR2750333, ITEM NO.10
9913057791 | R1443 | O-RING | O-RING: 78.74X5.33MM;NBR 70;AS568-338 | O-RING: INSIDE DIAMETER 78.74MM, OUTSIDE DIAMETER 89.4MM, WIDTH 5.33MM, MATERIAL NBR 70, INDUSTRY STANDARD AS568-338 |  | INSIDE DIAMETER : 78.74MM | OUTSIDE DIAMETER : 89.4MM | WIDTH : 5.33MM | MATERIAL : NBR 70 | INDUSTRY STANDARD : AS568-338
8553982041 | R1443 | O-RING | O-RING: 23.7X3.5MM;NBR;P24;C7578-12-P17 | O-RING: TYPE CONTROL FILTER, INSIDE DIAMETER 23.7MM, OUTSIDE DIAMETER 30.7MM, WIDTH 3.5MM, MATERIAL NBR, INDUSTRY STANDARD JIS B2401-P24, EQUIPMENT NAME STEAM TURBINE, EQUIPMENT TYPE/MODEL ST-100, EQUIPMENT SERIAL NUMBER K1E69011G1, MANUFACTURER FUJI ELECTRIC, MANUFACTURER REFERENCE DWG:C7578-12-POS 17, TC-190 | TYPE : CONTROL FILTER | INSIDE DIAMETER : 23.7MM | OUTSIDE DIAMETER : 30.7MM | WIDTH : 3.5MM | MATERIAL : NBR | INDUSTRY STANDARD : JIS B2401-P24 |  | EQUIPMENT NAME : STEAM TURBINE | EQUIPMENT TYPE/MODEL : ST-100 | EQUIPMENT SERIAL NUMBER : K1E69011G1 |  | MANUFACTURER : FUJI ELECTRIC | MANUFACTURER REFERENCE : DWG:C7578-12-POS 17, TC-190
9900257890 | R1443 | O-RING | O-RING: SEAL:BLEED VLV;A11/T416-M11-S | O-RING: TYPE SEAL, EQUIPMENT NAME BLEED VALVE, EQUIPMENT TYPE/MODEL A11/T416-M11-S, ADDITIONAL EQUIPMENT DATA SIZE 42 IN, MANUFACTURER BETTIS, MANUFACTURER REFERENCE POS 5-30 | TYPE : SEAL | [6 empty] | EQUIPMENT NAME : BLEED VALVE | EQUIPMENT TYPE/MODEL : A11/T416-M11-S |  | ADDITIONAL EQUIPMENT DATA : SIZE 42 IN | MANUFACTURER : BETTIS | MANUFACTURER REFERENCE : POS 5-30
9900102899 | R1443 | O-RING | O-RING: VITON;SHAFT:RANDOM VLV;VP014V | O-RING: TYPE SHAFT, MATERIAL VITON, EQUIPMENT NAME RANDOM VALVE, MANUFACTURER DEZURIK, MANUFACTURER REFERENCE VP014V | TYPE : SHAFT |  |  |  | MATERIAL : VITON |  |  | EQUIPMENT NAME : RANDOM VALVE |  |  |  | MANUFACTURER : DEZURIK | MANUFACTURER REFERENCE : VP014V
9903072458 | R1443 | O-RING | O-RING: FORKLIFT;MRT-1850;57856 | O-RING: EQUIPMENT NAME TELESCOPIC FORKLIFT, EQUIPMENT TYPE/MODEL MRT-1850, MANUFACTURER MANITOU, MANUFACTURER REFERENCE 57856 | [7 empty] | EQUIPMENT NAME : TELESCOPIC FORKLIFT | EQUIPMENT TYPE/MODEL : MRT-1850 |  |  | MANUFACTURER : MANITOU | MANUFACTURER REFERENCE : 57856
9900102900 | R1443 | O-RING | O-RING: NBR;SHAFT:RANDOM VLV;VP018B | O-RING: TYPE SHAFT, MATERIAL NBR, EQUIPMENT NAME RANDOM VALVE, MANUFACTURER DEZURIK, MANUFACTURER REFERENCE VP018B | TYPE : SHAFT |  |  |  | MATERIAL : NBR |  |  | EQUIPMENT NAME : RANDOM VALVE |  |  |  | MANUFACTURER : DEZURIK | MANUFACTURER REFERENCE : VP018B
9900102903 | R1443 | O-RING | O-RING: NBR;SHAFT:RANDOM VLV;VP132B | O-RING: TYPE SHAFT, MATERIAL NBR, EQUIPMENT NAME RANDOM VALVE, MANUFACTURER DEZURIK, MANUFACTURER REFERENCE VP132B | TYPE : SHAFT |  |  |  | MATERIAL : NBR |  |  | EQUIPMENT NAME : RANDOM VALVE |  |  |  | MANUFACTURER : DEZURIK | MANUFACTURER REFERENCE : VP132B
9900102905 | R1443 | O-RING | O-RING: VITON;SHAFT:RANDOM VLV;VP0131B | O-RING: TYPE SHAFT, MATERIAL VITON, EQUIPMENT NAME RANDOM VALVE, MANUFACTURER DEZURIK, MANUFACTURER REFERENCE VP0131B | TYPE : SHAFT |  |  |  | MATERIAL : VITON |  |  | EQUIPMENT NAME : RANDOM VALVE |  |  |  | MANUFACTURER : DEZURIK | MANUFACTURER REFERENCE : VP0131B
9900254614 | R1443 | O-RING | O-RING: 16.36X2.21MM;NBR 90;AS568-908 | O-RING: INSIDE DIAMETER 16.36MM, OUTSIDE DIAMETER 20.78MM, WIDTH 2.21MM, MATERIAL NBR 90, INDUSTRY STANDARD AS568-908 |  | INSIDE DIAMETER : 16.36MM | OUTSIDE DIAMETER : 20.78MM | WIDTH : 2.21MM | MATERIAL : NBR 90 | INDUSTRY STANDARD : AS568-908
9913057759 | R1443 | O-RING | O-RING: CAT;ENGINE;3406;8H2046 | O-RING: EQUIPMENT NAME DIESEL ENGINE, EQUIPMENT TYPE/MODEL 3406, EQUIPMENT SERIAL NUMBER 6TB14953, ADDITIONAL EQUIPMENT DATA 472 HP, MANUFACTURER CATERPILLAR, MANUFACTURER REFERENCE 8H2046 | [7 empty] | EQUIPMENT NAME : DIESEL ENGINE | EQUIPMENT TYPE/MODEL : 3406 | EQUIPMENT SERIAL NUMBER : 6TB14953 | ADDITIONAL EQUIPMENT DATA : 472 HP | MANUFACTURER : CATERPILLAR | MANUFACTURER REFERENCE : 8H2046
9900236190 | R1443 | O-RING | O-RING: FISHER;CTRL VALVE;10A3556X022 | O-RING: EQUIPMENT NAME CONTROL VALVE, MANUFACTURER FISHER, MANUFACTURER REFERENCE 10A3556X022 | [7 empty] | EQUIPMENT NAME : CONTROL VALVE |  |  |  | MANUFACTURER : FISHER | MANUFACTURER REFERENCE : 10A3556X022
8553982051 | R1443 | O-RING | O-RING: 1119X7MM;NBR;HWP;VPFO-72X42IN | O-RING: INSIDE DIAMETER 1119MM, OUTSIDE DIAMETER 1133MM, WIDTH 7MM, MATERIAL NBR, EQUIPMENT NAME HOTWELL PUMP, EQUIPMENT TYPE/MODEL VPFO-W-M-72X42IN, EQUIPMENT SERIAL NUMBER 1107698, MANUFACTURER DMW, MANUFACTURER REFERENCE DWG:PVT123C04094-POS C602 |  | INSIDE DIAMETER : 1119MM | OUTSIDE DIAMETER : 1133MM | WIDTH : 7MM | MATERIAL : NBR |  |  | EQUIPMENT NAME : HOTWELL PUMP | EQUIPMENT TYPE/MODEL : VPFO-W-M-72X42IN | EQUIPMENT SERIAL NUMBER : 1107698 |  | MANUFACTURER : DMW | MANUFACTURER REFERENCE : DWG:PVT123C04094-POS C602
8553981451 | R1443 | O-RING | O-RING: 49.4X3.1MM;NBR;G50;CST357614-P7 | O-RING: INSIDE DIAMETER 49.4MM, OUTSIDE DIAMETER 55.6MM, WIDTH 3.1MM, MATERIAL NBR, INDUSTRY STANDARD JIS B2401-G50, EQUIPMENT NAME STEAM TURBINE, EQUIPMENT TYPE/MODEL ST-100, EQUIPMENT SERIAL NUMBER K1E69011G1, MANUFACTURER FUJI ELECTRIC, MANUFACTURER REFERENCE DWG:CST357614-POS 7 |  | INSIDE DIAMETER : 49.4MM | OUTSIDE DIAMETER : 55.6MM | WIDTH : 3.1MM | MATERIAL : NBR | INDUSTRY STANDARD : JIS B2401-G50 |  | EQUIPMENT NAME : STEAM TURBINE | EQUIPMENT TYPE/MODEL : ST-100 | EQUIPMENT SERIAL NUMBER : K1E69011G1 |  | MANUFACTURER : FUJI ELECTRIC | MANUFACTURER REFERENCE : DWG:CST357614-POS 7
9900101462 | R1443 | O-RING | O-RING: BREAKER;150KV;950-47804-000 | O-RING: EQUIPMENT NAME CIRCUIT BREAKER, EQUIPMENT TYPE/MODEL 150KV, MANUFACTURER SIEMENS, MANUFACTURER REFERENCE 950-47804-000, 14-1.8-S-RNE-60, SSN63250 | [7 empty] | EQUIPMENT NAME : CIRCUIT BREAKER | EQUIPMENT TYPE/MODEL : 150KV |  |  | MANUFACTURER : SIEMENS | MANUFACTURER REFERENCE : 950-47804-000, 14-1.8-S-RNE-60, SSN63250
9900100524 | R1443 | O-RING | O-RING: 602X5.5MM;NBR;HWP;412-04 | O-RING: INSIDE DIAMETER 602MM, OUTSIDE DIAMETER 613MM, WIDTH 5.5MM, MATERIAL NBR, EQUIPMENT NAME HOTWELL PUMP, EQUIPMENT TYPE/MODEL BSM750-1ST, EQUIPMENT SERIAL NUMBER 9910-31905, MANUFACTURER SULZER, MANUFACTURER REFERENCE 412-04 |  | INSIDE DIAMETER : 602MM | OUTSIDE DIAMETER : 613MM | WIDTH : 5.5MM | MATERIAL : NBR |  |  | EQUIPMENT NAME : HOTWELL PUMP | EQUIPMENT TYPE/MODEL : BSM750-1ST | EQUIPMENT SERIAL NUMBER : 9910-31905 |  | MANUFACTURER : SULZER | MANUFACTURER REFERENCE : 412-04
9913057245 | R1443 | O-RING | O-RING: 29.4X3.1MM;G30;M793-396992-P9 | O-RING: INSIDE DIAMETER 29.4MM, OUTSIDE DIAMETER 35.6MM, WIDTH 3.1MM, MATERIAL NBR, INDUSTRY STANDARD JIS B2401-G30, EQUIPMENT NAME STEAM TURBINE, EQUIPMENT TYPE/MODEL 2X9 STAGE, ADDITIONAL EQUIPMENT DATA SINGLE OR DUAL FLASH, REACTION TYPE, CONDENSING, 3000 RPM, OR EQUIVALENT, MANUFACTURER FUJI ELECTRIC, MANUFACTURER REFERENCE DWG:M793-396992-POS 9, DWG:M798-258356-POS 315, ITEM NO.GC215 |  | INSIDE DIAMETER : 29.4MM | OUTSIDE DIAMETER : 35.6MM | WIDTH : 3.1MM | MATERIAL : NBR | INDUSTRY STANDARD : JIS B2401-G30 |  | EQUIPMENT NAME : STEAM TURBINE | EQUIPMENT TYPE/MODEL : 2X9 STAGE |  | ADDITIONAL EQUIPMENT DATA : SINGLE OR DUAL FLASH, REACTION TYPE, CONDENSING, 3000 RPM, OR EQUIVALENT | MANUFACTURER : FUJI ELECTRIC | MANUFACTURER REFERENCE : DWG:M793-396992-POS 9, DWG:M798-258356-POS 315, ITEM NO.GC215
9900101472 | R1443 | O-RING | O-RING: BREAKER;150KV;950-48453-000 | O-RING: EQUIPMENT NAME CIRCUIT BREAKER, EQUIPMENT TYPE/MODEL 150KV, MANUFACTURER SIEMENS, MANUFACTURER REFERENCE 950-48453-000, 17.17-1.78-S-IPE, SSN63250 | [7 empty] | EQUIPMENT NAME : CIRCUIT BREAKER | EQUIPMENT TYPE/MODEL : 150KV |  |  | MANUFACTURER : SIEMENS | MANUFACTURER REFERENCE : 950-48453-000, 17.17-1.78-S-IPE, SSN63250
9900101473 | R1443 | O-RING | O-RING: BREAKER;150KV;950-47433-000 | O-RING: EQUIPMENT NAME CIRCUIT BREAKER, EQUIPMENT TYPE/MODEL 150KV, MANUFACTURER SIEMENS, MANUFACTURER REFERENCE 950-47433-000, 13.94-2.65-S-IPE, SSN63250 | [7 empty] | EQUIPMENT NAME : CIRCUIT BREAKER | EQUIPMENT TYPE/MODEL : 150KV |  |  | MANUFACTURER : SIEMENS | MANUFACTURER REFERENCE : 950-47433-000, 13.94-2.65-S-IPE, SSN63250
8552531771 | R1443 | O-RING | O-RING: 158.3X5.7MM;NBR;M798-5D9617-P182 | O-RING: TYPE AIR COOLER, INSIDE DIAMETER 158.3MM, OUTSIDE DIAMETER 169.7MM, WIDTH 5.7MM, MATERIAL NBR, INDUSTRY STANDARD JIS B2401-G159, MANUFACTURER FUJI ELECTRIC, MANUFACTURER REFERENCE DWG:M798-5D9617-POS 182 | TYPE : AIR COOLER | INSIDE DIAMETER : 158.3MM | OUTSIDE DIAMETER : 169.7MM | WIDTH : 5.7MM | MATERIAL : NBR | INDUSTRY STANDARD : JIS B2401-G159 | [5 empty] | MANUFACTURER : FUJI ELECTRIC | MANUFACTURER REFERENCE : DWG:M798-5D9617-POS 182
9900255951 | R1443 | O-RING | O-RING: BOOSTER:TRUCK;FF173MA;9851-98102 | O-RING: TYPE CLUTCH BOOSTER ASSEMBLY, EQUIPMENT NAME FLATBED TRUCK, EQUIPMENT TYPE/MODEL FF173MA, ADDITIONAL EQUIPMENT DATA ENGINE H07C, MANUFACTURER HINO, MANUFACTURER REFERENCE 9851-98102 | TYPE : CLUTCH BOOSTER ASSEMBLY | [6 empty] | EQUIPMENT NAME : FLATBED TRUCK | EQUIPMENT TYPE/MODEL : FF173MA |  | ADDITIONAL EQUIPMENT DATA : ENGINE H07C | MANUFACTURER : HINO | MANUFACTURER REFERENCE : 9851-98102
9900256227 | R1443 | O-RING | O-RING: EPR;MECH SEAL:MERR0125333 | O-RING: TYPE MECHANICAL SEAL, MATERIAL EPR, EQUIPMENT NAME HOTWELL PUMP, MANUFACTURER DURA METALLIC, MANUFACTURER REFERENCE MERR0125333 | TYPE : MECHANICAL SEAL |  |  |  | MATERIAL : EPR |  |  | EQUIPMENT NAME : HOTWELL PUMP |  |  |  | MANUFACTURER : DURA METALLIC | MANUFACTURER REFERENCE : MERR0125333
9900256220 | R1443 | O-RING | O-RING: EPR;MECH SEAL:MEVR1687333;ITM 11 | O-RING: TYPE MECHANICAL SEAL, MATERIAL EPR, EQUIPMENT NAME HOTWELL PUMP, MANUFACTURER DURA METALLIC, MANUFACTURER REFERENCE MEVR1687333, ITEM NO.11 | TYPE : MECHANICAL SEAL |  |  |  | MATERIAL : EPR |  |  | EQUIPMENT NAME : HOTWELL PUMP |  |  |  | MANUFACTURER : DURA METALLIC | MANUFACTURER REFERENCE : MEVR1687333, ITEM NO.11
9900101456 | R1443 | O-RING | O-RING: BREAKER;150KV;950-38750-000 | O-RING: EQUIPMENT NAME CIRCUIT BREAKER, EQUIPMENT TYPE/MODEL 150KV, MANUFACTURER SIEMENS, MANUFACTURER REFERENCE 950-38750-000, 27-2.5-S-RNE-60, SSN63250 | [7 empty] | EQUIPMENT NAME : CIRCUIT BREAKER | EQUIPMENT TYPE/MODEL : 150KV |  |  | MANUFACTURER : SIEMENS | MANUFACTURER REFERENCE : 950-38750-000, 27-2.5-S-RNE-60, SSN63250
9900101468 | R1443 | O-RING | O-RING: BREAKER;150KV;950-48151-000 | O-RING: EQUIPMENT NAME CIRCUIT BREAKER, EQUIPMENT TYPE/MODEL 150KV, MANUFACTURER SIEMENS, MANUFACTURER REFERENCE 950-48151-000, 19-3-S-IPE, SSN63250 | [7 empty] | EQUIPMENT NAME : CIRCUIT BREAKER | EQUIPMENT TYPE/MODEL : 150KV |  |  | MANUFACTURER : SIEMENS | MANUFACTURER REFERENCE : 950-48151-000, 19-3-S-IPE, SSN63250
9900101486 | R1443 | O-RING | O-RING: BREAKER;150KV;950-46889-000 | O-RING: EQUIPMENT NAME CIRCUIT BREAKER, EQUIPMENT TYPE/MODEL 150KV, MANUFACTURER SIEMENS, MANUFACTURER REFERENCE 950-46889-000, 32-4-S-IPE-75, SSN63250 | [7 empty] | EQUIPMENT NAME : CIRCUIT BREAKER | EQUIPMENT TYPE/MODEL : 150KV |  |  | MANUFACTURER : SIEMENS | MANUFACTURER REFERENCE : 950-46889-000, 32-4-S-IPE-75, SSN63250
8553982461 | R1443 | O-RING | O-RING: 39.7X3.5MM;NBR;P40;ST109482-P50 | O-RING: TYPE ROTATING PISTON FOR MCV, INSIDE DIAMETER 39.7MM, OUTSIDE DIAMETER 46.7MM, WIDTH 3.5MM, MATERIAL NBR, INDUSTRY STANDARD JIS B2401-P40, MANUFACTURER FUJI ELECTRIC, MANUFACTURER REFERENCE DWG:ST109482-POS 50 | TYPE : ROTATING PISTON FOR MCV | INSIDE DIAMETER : 39.7MM | OUTSIDE DIAMETER : 46.7MM | WIDTH : 3.5MM | MATERIAL : NBR | INDUSTRY STANDARD : JIS B2401-P40 | [5 empty] | MANUFACTURER : FUJI ELECTRIC | MANUFACTURER REFERENCE : DWG:ST109482-POS 50
9913057057 | R1443 | O-RING | O-RING: HWP;CDKTV-1200;091011587-4120-2 | O-RING: MATERIAL SPECIAL RUBBER, EQUIPMENT NAME HOTWELL PUMP, EQUIPMENT TYPE/MODEL CDKTV-1200, ADDITIONAL EQUIPMENT DATA PRODUCT NO. AP321184, MANUFACTURER TORISHIMA, MANUFACTURER REFERENCE DWG:091011587-POS 4120-2 |  |  |  |  | MATERIAL : SPECIAL RUBBER |  |  | EQUIPMENT NAME : HOTWELL PUMP | EQUIPMENT TYPE/MODEL : CDKTV-1200 |  | ADDITIONAL EQUIPMENT DATA : PRODUCT NO. AP321184 | MANUFACTURER : TORISHIMA | MANUFACTURER REFERENCE : DWG:091011587-POS 4120-2
9900239473 | R1443 | O-RING | O-RING: CTRL VALVE;971886-102-680H | O-RING: EQUIPMENT NAME CONTROL VALVE, EQUIPMENT TYPE/MODEL 33-37322, MANUFACTURER MASONEILAN, MANUFACTURER REFERENCE 971886-102-680H | [7 empty] | EQUIPMENT NAME : CONTROL VALVE | EQUIPMENT TYPE/MODEL : 33-37322 |  |  | MANUFACTURER : MASONEILAN | MANUFACTURER REFERENCE : 971886-102-680H
9903072457 | R1443 | O-RING | O-RING: FORKLIFT;MRT-1850;486134 | O-RING: EQUIPMENT NAME TELESCOPIC FORKLIFT, EQUIPMENT TYPE/MODEL MRT-1850, MANUFACTURER MANITOU, MANUFACTURER REFERENCE 486134 | [7 empty] | EQUIPMENT NAME : TELESCOPIC FORKLIFT | EQUIPMENT TYPE/MODEL : MRT-1850 |  |  | MANUFACTURER : MANITOU | MANUFACTURER REFERENCE : 486134
9903012825 | R1443 | O-RING | O-RING: 24.4X3.1MM;NBR;GENERATOR | O-RING: TYPE LUBE OIL PIPING, INSIDE DIAMETER 24.4MM, OUTSIDE DIAMETER 30.6MM, WIDTH 3.1MM, MATERIAL NBR CL-B, INDUSTRY STANDARD JIS B2401-G25, EQUIPMENT NAME GENERATOR, EQUIPMENT TYPE/MODEL GTLRI544/63-2, ADDITIONAL EQUIPMENT DATA ID NO. GS-224, MANUFACTURER FUJI ELECTRIC, MANUFACTURER REFERENCE DWG:M793-3B0800-POS 13, DWG:M798-5D0509-POS 259 | TYPE : LUBE OIL PIPING | INSIDE DIAMETER : 24.4MM | OUTSIDE DIAMETER : 30.6MM | WIDTH : 3.1MM | MATERIAL : NBR CL-B | INDUSTRY STANDARD : JIS B2401-G25 |  | EQUIPMENT NAME : GENERATOR | EQUIPMENT TYPE/MODEL : GTLRI544/63-2 |  | ADDITIONAL EQUIPMENT DATA : ID NO. GS-224 | MANUFACTURER : FUJI ELECTRIC | MANUFACTURER REFERENCE : DWG:M793-3B0800-POS 13, DWG:M798-5D0509-POS 259
9900101433 | R1443 | O-RING | O-RING: BREAKER;150KV;950-47809-000 | O-RING: SPECIAL FEATURES TURCON GLYD-RG, S55044-0250MIT, O-RG 115, EQUIPMENT NAME CIRCUIT BREAKER, EQUIPMENT TYPE/MODEL 150KV, MANUFACTURER SIEMENS, MANUFACTURER REFERENCE 950-47809-000 | [6 empty] | SPECIAL FEATURES : TURCON GLYD-RG, S55044-0250MIT, O-RG 115 | EQUIPMENT NAME : CIRCUIT BREAKER | EQUIPMENT TYPE/MODEL : 150KV |  |  | MANUFACTURER : SIEMENS | MANUFACTURER REFERENCE : 950-47809-000
9900101482 | R1443 | O-RING | O-RING: BREAKER;150KV;950-35371-000 | O-RING: SPECIAL FEATURES TURCON GLYD RG 580D002-T05, EQUIPMENT NAME CIRCUIT BREAKER, EQUIPMENT TYPE/MODEL 150KV, MANUFACTURER SIEMENS, MANUFACTURER REFERENCE 950-35371-000 | [6 empty] | SPECIAL FEATURES : TURCON GLYD RG 580D002-T05 | EQUIPMENT NAME : CIRCUIT BREAKER | EQUIPMENT TYPE/MODEL : 150KV |  |  | MANUFACTURER : SIEMENS | MANUFACTURER REFERENCE : 950-35371-000
9900101527 | R1443 | O-RING | O-RING: BREAKER;150KV;950-50767-000 | O-RING: INSIDE DIAMETER 17.2MM, OUTSIDE DIAMETER 23.2MM, WIDTH 3MM, MATERIAL NBR 60, SPECIAL FEATURES FOR MAINTINANCE KIT P/N 427-01068-033, EQUIPMENT NAME CIRCUIT BREAKER, EQUIPMENT TYPE/MODEL 150KV, MANUFACTURER SIEMENS, MANUFACTURER REFERENCE 950-50767-000 |  | INSIDE DIAMETER : 17.2MM | OUTSIDE DIAMETER : 23.2MM | WIDTH : 3MM | MATERIAL : NBR 60 |  | SPECIAL FEATURES : FOR MAINTINANCE KIT P/N 427-01068-033 | EQUIPMENT NAME : CIRCUIT BREAKER | EQUIPMENT TYPE/MODEL : 150KV |  |  | MANUFACTURER : SIEMENS | MANUFACTURER REFERENCE : 950-50767-000
9913056668 | R1443 | O-RING | O-RING: FKM 90;K-FC-90-OR-110 | O-RING: MATERIAL FLUOROCARBON (FKM) 90, SPECIAL FEATURES 110 UNIFORM SIZE SPL, MANUFACTURER SWAGELOK, MANUFACTURER REFERENCE K-FC-90-OR-110 |  |  |  |  | MATERIAL : FLUOROCARBON (FKM) 90 |  | SPECIAL FEATURES : 110 UNIFORM SIZE SPL |  |  |  |  | MANUFACTURER : SWAGELOK | MANUFACTURER REFERENCE : K-FC-90-OR-110
9900105342 | R1443 | O-RING | O-RING: 769X10MM;NEOP;26100-0002-P21 | O-RING: TYPE LUBE OIL COOLER, INSIDE DIAMETER 769MM, OUTSIDE DIAMETER 789MM, WIDTH 10MM, MATERIAL NEOPRENE RUBBER, EQUIPMENT NAME STEAM TURBINE, EQUIPMENT TYPE/MODEL SC2F-30, MANUFACTURER MITSUBISHI HEAVY INDUSTRIES, MANUFACTURER REFERENCE DWG:26100-0002-POS 21 | TYPE : LUBE OIL COOLER | INSIDE DIAMETER : 769MM | OUTSIDE DIAMETER : 789MM | WIDTH : 10MM | MATERIAL : NEOPRENE RUBBER |  |  | EQUIPMENT NAME : STEAM TURBINE | EQUIPMENT TYPE/MODEL : SC2F-30 |  |  | MANUFACTURER : MITSUBISHI HEAVY INDUSTRIES | MANUFACTURER REFERENCE : DWG:26100-0002-POS 21
9900244860 | R1443 | O-RING | O-RING: OVERIDE:THERMOSTATIC CTRL VALVE | O-RING: TYPE MANUAL OVERIDE, EQUIPMENT NAME THERMOSTATIC CONTROL VALVE | TYPE : MANUAL OVERIDE | [6 empty] | EQUIPMENT NAME : THERMOSTATIC CONTROL VALVE
9900246176 | R1443 | O-RING | O-RING: NBR;BTFLY VALVE;A41 8IN X 150PSI | O-RING: INSIDE DIAMETER 1 IN, OUTSIDE DIAMETER 1-3/8 IN, WIDTH 3/16 IN, MATERIAL NBR, EQUIPMENT NAME BUTTERFLY VALVE, EQUIPMENT TYPE/MODEL A41, 8 IN X 150 PSI, MANUFACTURER FISHER, MANUFACTURER REFERENCE D500212X012 |  | INSIDE DIAMETER : 1 IN | OUTSIDE DIAMETER : 1-3/8 IN | WIDTH : 3/16 IN | MATERIAL : NBR |  |  | EQUIPMENT NAME : BUTTERFLY VALVE | EQUIPMENT TYPE/MODEL : A41, 8 IN X 150 PSI |  |  | MANUFACTURER : FISHER | MANUFACTURER REFERENCE : D500212X012
9900100258 | R1443 | O-RING | O-RING: AIR COMPR;ES-8-20XH-380;02250048 | O-RING: EQUIPMENT NAME AIR COMPRESSOR, EQUIPMENT TYPE/MODEL ES-8-20XH-380, MANUFACTURER SULLAIR, MANUFACTURER REFERENCE 02250048 | [7 empty] | EQUIPMENT NAME : AIR COMPRESSOR | EQUIPMENT TYPE/MODEL : ES-8-20XH-380 |  |  | MANUFACTURER : SULLAIR | MANUFACTURER REFERENCE : 02250048
9900031601 | R1443 | O-RING | O-RING: IMPELLER:PUMP;3415M;P412A | O-RING: TYPE IMPELLER, SPECIAL FEATURES 10 X 12 X 22MM, EQUIPMENT NAME PUMP, EQUIPMENT TYPE/MODEL 3415M, MANUFACTURER GOULDS PUMPS, MANUFACTURER REFERENCE POS 412A | TYPE : IMPELLER | [5 empty] | SPECIAL FEATURES : 10 X 12 X 22MM | EQUIPMENT NAME : PUMP | EQUIPMENT TYPE/MODEL : 3415M |  |  | MANUFACTURER : GOULDS PUMPS | MANUFACTURER REFERENCE : POS 412A
9900100531 | R1443 | O-RING | O-RING: 5MM;HWP;BSM750-1ST | O-RING: WIDTH 5MM, EQUIPMENT NAME HOTWELL PUMP, EQUIPMENT TYPE/MODEL BSM750-1ST, EQUIPMENT SERIAL NUMBER 9910-31905, MANUFACTURER SULZER |  |  |  | WIDTH : 5MM |  |  |  | EQUIPMENT NAME : HOTWELL PUMP | EQUIPMENT TYPE/MODEL : BSM750-1ST | EQUIPMENT SERIAL NUMBER : 9910-31905 |  | MANUFACTURER : SULZER
9900101410 | R1443 | O-RING | O-RING: BREAKER;150KV;950-47812-000 | O-RING: EQUIPMENT NAME CIRCUIT BREAKER, EQUIPMENT TYPE/MODEL 150KV, MANUFACTURER SIEMENS, MANUFACTURER REFERENCE 950-47812-000, 75.57-5.33-S-IPE, SSN63250 | [7 empty] | EQUIPMENT NAME : CIRCUIT BREAKER | EQUIPMENT TYPE/MODEL : 150KV |  |  | MANUFACTURER : SIEMENS | MANUFACTURER REFERENCE : 950-47812-000, 75.57-5.33-S-IPE, SSN63250
9900101411 | R1443 | O-RING | O-RING: BREAKER;150KV;950-47808-000 | O-RING: EQUIPMENT NAME CIRCUIT BREAKER, EQUIPMENT TYPE/MODEL 150KV, MANUFACTURER SIEMENS, MANUFACTURER REFERENCE 950-47808-000, 26.5-2.65-S-IPE, SSN63250 | [7 empty] | EQUIPMENT NAME : CIRCUIT BREAKER | EQUIPMENT TYPE/MODEL : 150KV |  |  | MANUFACTURER : SIEMENS | MANUFACTURER REFERENCE : 950-47808-000, 26.5-2.65-S-IPE, SSN63250
9900102896 | R1443 | O-RING | O-RING: VITON;SHAFT:RANDOM VLV;VP114V | O-RING: TYPE SHAFT, MATERIAL VITON, EQUIPMENT NAME RANDOM VALVE, MANUFACTURER DEZURIK, MANUFACTURER REFERENCE VP114V | TYPE : SHAFT |  |  |  | MATERIAL : VITON |  |  | EQUIPMENT NAME : RANDOM VALVE |  |  |  | MANUFACTURER : DEZURIK | MANUFACTURER REFERENCE : VP114V
9900101417 | R1443 | O-RING | O-RING: BREAKER;150KV;412-00932-018 | O-RING: EQUIPMENT NAME CIRCUIT BREAKER, EQUIPMENT TYPE/MODEL 150KV, MANUFACTURER SIEMENS, MANUFACTURER REFERENCE 412-00932-018 | [7 empty] | EQUIPMENT NAME : CIRCUIT BREAKER | EQUIPMENT TYPE/MODEL : 150KV |  |  | MANUFACTURER : SIEMENS | MANUFACTURER REFERENCE : 412-00932-018
9900102901 | R1443 | O-RING | O-RING: NBR;SHAFT:RANDOM VLV;VP014B | O-RING: TYPE SHAFT, MATERIAL NBR, EQUIPMENT NAME RANDOM VALVE, MANUFACTURER DEZURIK, MANUFACTURER REFERENCE VP014B | TYPE : SHAFT |  |  |  | MATERIAL : NBR |  |  | EQUIPMENT NAME : RANDOM VALVE |  |  |  | MANUFACTURER : DEZURIK | MANUFACTURER REFERENCE : VP014B
9900105014 | R1443 | O-RING | O-RING: NBR;ACTUATOR;401/406;8092260000 | O-RING: TYPE HYDRAULIC CYLINDER, MATERIAL NBR, EQUIPMENT NAME ACTUATOR PCV, EQUIPMENT TYPE/MODEL 401/406, MANUFACTURER BIFFI, MANUFACTURER REFERENCE 8092260000 | TYPE : HYDRAULIC CYLINDER |  |  |  | MATERIAL : NBR |  |  | EQUIPMENT NAME : ACTUATOR PCV | EQUIPMENT TYPE/MODEL : 401/406 |  |  | MANUFACTURER : BIFFI | MANUFACTURER REFERENCE : 8092260000
9900103296 | R1443 | O-RING | O-RING: BREAKER;150KV;950-38771-000 | O-RING: EQUIPMENT NAME CIRCUIT BREAKER, EQUIPMENT TYPE/MODEL 150KV, MANUFACTURER SIEMENS, MANUFACTURER REFERENCE 950-38771-000, 9X1.5-S-RNE-60, SSN63250 | [7 empty] | EQUIPMENT NAME : CIRCUIT BREAKER | EQUIPMENT TYPE/MODEL : 150KV |  |  | MANUFACTURER : SIEMENS | MANUFACTURER REFERENCE : 950-38771-000, 9X1.5-S-RNE-60, SSN63250
9900105015 | R1443 | O-RING | O-RING: NBR;ACTUATOR;401/406;8092263000 | O-RING: TYPE HYDRAULIC CYLINDER, MATERIAL NBR, EQUIPMENT NAME ACTUATOR PCV, EQUIPMENT TYPE/MODEL 401/406, MANUFACTURER BIFFI, MANUFACTURER REFERENCE 8092263000 | TYPE : HYDRAULIC CYLINDER |  |  |  | MATERIAL : NBR |  |  | EQUIPMENT NAME : ACTUATOR PCV | EQUIPMENT TYPE/MODEL : 401/406 |  |  | MANUFACTURER : BIFFI | MANUFACTURER REFERENCE : 8092263000
9900102907 | R1443 | O-RING | O-RING: NBR;SEAT:RANDOM VLV;VP2101420B | O-RING: TYPE VALVE SEAT, MATERIAL NBR, EQUIPMENT NAME RANDOM VALVE, MANUFACTURER DEZURIK, MANUFACTURER REFERENCE VP2101420B | TYPE : VALVE SEAT |  |  |  | MATERIAL : NBR |  |  | EQUIPMENT NAME : RANDOM VALVE |  |  |  | MANUFACTURER : DEZURIK | MANUFACTURER REFERENCE : VP2101420B
9900102910 | R1443 | O-RING | O-RING: NBR;SHAFT:RANDOM VLV;VP2101406B | O-RING: TYPE SHAFT, MATERIAL NBR, EQUIPMENT NAME RANDOM VALVE, MANUFACTURER DEZURIK, MANUFACTURER REFERENCE VP2101406B | TYPE : SHAFT |  |  |  | MATERIAL : NBR |  |  | EQUIPMENT NAME : RANDOM VALVE |  |  |  | MANUFACTURER : DEZURIK | MANUFACTURER REFERENCE : VP2101406B
9900102908 | R1443 | O-RING | O-RING: NBR;SHAFT:RANDOM VLV;VP2101420B | O-RING: TYPE SHAFT, MATERIAL NBR, EQUIPMENT NAME RANDOM VALVE, MANUFACTURER DEZURIK, MANUFACTURER REFERENCE VP2101420B | TYPE : SHAFT |  |  |  | MATERIAL : NBR |  |  | EQUIPMENT NAME : RANDOM VALVE |  |  |  | MANUFACTURER : DEZURIK | MANUFACTURER REFERENCE : VP2101420B
9900103308 | R1443 | O-RING | O-RING: 148.59X6.99MM;KALREZ;AS568-436 | O-RING: INSIDE DIAMETER 148.59MM, OUTSIDE DIAMETER 162.57MM, WIDTH 6.99MM, MATERIAL KALREZ, INDUSTRY STANDARD AS568-436 |  | INSIDE DIAMETER : 148.59MM | OUTSIDE DIAMETER : 162.57MM | WIDTH : 6.99MM | MATERIAL : KALREZ | INDUSTRY STANDARD : AS568-436
9900103575 | R1443 | O-RING | O-RING: NBR;ACTUATOR;OLGA-H;8092254000 | O-RING: TYPE HYDRAULIC CYLINDER, MATERIAL NBR, EQUIPMENT NAME ACTUATOR PCV, EQUIPMENT TYPE/MODEL OLGA-H-0.3S-35-MHP, ADDITIONAL EQUIPMENT DATA CODE. G0228125R600, MANUFACTURER BIFFI, MANUFACTURER REFERENCE 8092254000 | TYPE : HYDRAULIC CYLINDER |  |  |  | MATERIAL : NBR |  |  | EQUIPMENT NAME : ACTUATOR PCV | EQUIPMENT TYPE/MODEL : OLGA-H-0.3S-35-MHP |  | ADDITIONAL EQUIPMENT DATA : CODE. G0228125R600 | MANUFACTURER : BIFFI | MANUFACTURER REFERENCE : 8092254000
9900102898 | R1443 | O-RING | O-RING: VITON;SHAFT:RANDOM VLV;VP012V | O-RING: TYPE SHAFT, MATERIAL VITON, EQUIPMENT NAME RANDOM VALVE, MANUFACTURER DEZURIK, MANUFACTURER REFERENCE VP012V | TYPE : SHAFT |  |  |  | MATERIAL : VITON |  |  | EQUIPMENT NAME : RANDOM VALVE |  |  |  | MANUFACTURER : DEZURIK | MANUFACTURER REFERENCE : VP012V
9903015132 | R1443 | O-RING | O-RING: DP TRANSMITTER;EJ110;F9300AJ | O-RING: EQUIPMENT NAME DIFFERENTIAL PRESSURE TRANSMITTER, EQUIPMENT TYPE/MODEL EJ110, ADDITIONAL EQUIPMENT DATA PROD CTR.0070, MANUFACTURER YOKOGAWA, MANUFACTURER REFERENCE F9300AJ | [7 empty] | EQUIPMENT NAME : DIFFERENTIAL PRESSURE TRANSMITTER | EQUIPMENT TYPE/MODEL : EJ110 |  | ADDITIONAL EQUIPMENT DATA : PROD CTR.0070 | MANUFACTURER : YOKOGAWA | MANUFACTURER REFERENCE : F9300AJ
9903015088 | R1443 | O-RING | O-RING: COVER:DUPLEX STRAINER;961-568-33 | O-RING: TYPE COVER, EQUIPMENT NAME DUPLEX STRAINER, EQUIPMENT TYPE/MODEL 10 IN-536, MANUFACTURER REFERENCE 961-568-33 | TYPE : COVER | [6 empty] | EQUIPMENT NAME : DUPLEX STRAINER | EQUIPMENT TYPE/MODEL : 10 IN-536 |  |  |  | MANUFACTURER REFERENCE : 961-568-33
8553981941 | R1443 | O-RING | O-RING: BONNET:SCW-24-300;R30868-00 | O-RING: TYPE VALVE BONNET, MATERIAL NBR, EQUIPMENT NAME EXPANDING GATE VALVE, EQUIPMENT TYPE/MODEL SCW SLAB GATE, 24 IN X 300 LB, MANUFACTURER TIX-IKS, MANUFACTURER REFERENCE DWG:R30868-00, T97-0359 | TYPE : VALVE BONNET |  |  |  | MATERIAL : NBR |  |  | EQUIPMENT NAME : EXPANDING GATE VALVE | EQUIPMENT TYPE/MODEL : SCW SLAB GATE, 24 IN X 300 LB |  |  | MANUFACTURER : TIX-IKS | MANUFACTURER REFERENCE : DWG:R30868-00, T97-0359
9903015070 | R1443 | O-RING | O-RING: COVER:STRAINER;723-2;961-470-33 | O-RING: TYPE COVER, EQUIPMENT NAME AUTOMATIC STRAINER, EQUIPMENT TYPE/MODEL 723-2 IN, MANUFACTURER FLUID ENGINEERING, MANUFACTURER REFERENCE 961-470-33 | TYPE : COVER | [6 empty] | EQUIPMENT NAME : AUTOMATIC STRAINER | EQUIPMENT TYPE/MODEL : 723-2 IN |  |  | MANUFACTURER : FLUID ENGINEERING | MANUFACTURER REFERENCE : 961-470-33
9903015133 | R1443 | O-RING | O-RING: DP TRANSMITTER;EJ110;B1000ER | O-RING: EQUIPMENT NAME DIFFERENTIAL PRESSURE TRANSMITTER, EQUIPMENT TYPE/MODEL EJ110, ADDITIONAL EQUIPMENT DATA PROD CTR.B60, MANUFACTURER YOKOGAWA, MANUFACTURER REFERENCE B1000ER | [7 empty] | EQUIPMENT NAME : DIFFERENTIAL PRESSURE TRANSMITTER | EQUIPMENT TYPE/MODEL : EJ110 |  | ADDITIONAL EQUIPMENT DATA : PROD CTR.B60 | MANUFACTURER : YOKOGAWA | MANUFACTURER REFERENCE : B1000ER
9903015081 | R1443 | O-RING | O-RING: COVER:STRAINER;793-2;961-367-33 | O-RING: TYPE COVER, EQUIPMENT NAME AUTOMATIC STRAINER, EQUIPMENT TYPE/MODEL 793-2 IN, MANUFACTURER FLUID ENGINEERING, MANUFACTURER REFERENCE 961-367-33 | TYPE : COVER | [6 empty] | EQUIPMENT NAME : AUTOMATIC STRAINER | EQUIPMENT TYPE/MODEL : 793-2 IN |  |  | MANUFACTURER : FLUID ENGINEERING | MANUFACTURER REFERENCE : 961-367-33
9903015108 | R1443 | O-RING | O-RING: COVER:Y-STRAINER;2IN X 180PSI | O-RING: TYPE COVER, EQUIPMENT NAME Y-STRAINER, EQUIPMENT TYPE/MODEL 2 IN X 180 PSI, MANUFACTURER REFERENCE 937-020YSW600SS-57 | TYPE : COVER | [6 empty] | EQUIPMENT NAME : Y-STRAINER | EQUIPMENT TYPE/MODEL : 2 IN X 180 PSI |  |  |  | MANUFACTURER REFERENCE : 937-020YSW600SS-57
9903049478 | R1443 | O-RING | O-RING: 209.3X5.7MM;NBR;CJ04-02-1-JW-P21 | O-RING: TYPE DUPLEX STRAINER, INSIDE DIAMETER 209.3MM, OUTSIDE DIAMETER 220.7MM, WIDTH 5.7MM, MATERIAL NBR, INDUSTRY STANDARD JIS B2401-G210, EQUIPMENT NAME HIGH PRESSURE DUPLEX STRAINER UNIT 3, EQUIPMENT TYPE/MODEL CJ04201-150W, MANUFACTURER TAISEI KOGYO, MANUFACTURER REFERENCE DWG:CJ04-02-1-JW-POS 21 | TYPE : DUPLEX STRAINER | INSIDE DIAMETER : 209.3MM | OUTSIDE DIAMETER : 220.7MM | WIDTH : 5.7MM | MATERIAL : NBR | INDUSTRY STANDARD : JIS B2401-G210 |  | EQUIPMENT NAME : HIGH PRESSURE DUPLEX STRAINER UNIT 3 | EQUIPMENT TYPE/MODEL : CJ04201-150W |  |  | MANUFACTURER : TAISEI KOGYO | MANUFACTURER REFERENCE : DWG:CJ04-02-1-JW-POS 21
9903018648 | R1443 | O-RING | O-RING: 5X2MM;POLYURETHANE | O-RING: INSIDE DIAMETER 5MM, OUTSIDE DIAMETER 9MM, WIDTH 2MM, MATERIAL POLYURETHANE |  | INSIDE DIAMETER : 5MM | OUTSIDE DIAMETER : 9MM | WIDTH : 2MM | MATERIAL : POLYURETHANE
9903018526 | R1443 | O-RING | O-RING: COMPR | O-RING: EQUIPMENT NAME COMPRESSOR, MANUFACTURER ATLAS COPCO | [7 empty] | EQUIPMENT NAME : COMPRESSOR |  |  |  | MANUFACTURER : ATLAS COPCO
1650262101 | R1443 | O-RING | O-RING: VMQ;COALESCER:ST7E7367-P31 | O-RING: TYPE COALESCER FOR OIL PURIFIER, MATERIAL SILICONE RUBBER (VMQ), EQUIPMENT NAME STEAM TURBINE, EQUIPMENT TYPE/MODEL ST-100, EQUIPMENT SERIAL NUMBER K1E69011G1, MANUFACTURER FUJI ELECTRIC, MANUFACTURER REFERENCE DWG:ST7E7367-POS 31, DWG:F3-0338C-POS 1 | TYPE : COALESCER FOR OIL PURIFIER |  |  |  | MATERIAL : SILICONE RUBBER (VMQ) |  |  | EQUIPMENT NAME : STEAM TURBINE | EQUIPMENT TYPE/MODEL : ST-100 | EQUIPMENT SERIAL NUMBER : K1E69011G1 |  | MANUFACTURER : FUJI ELECTRIC | MANUFACTURER REFERENCE : DWG:ST7E7367-POS 31, DWG:F3-0338C-POS 1
9903015234 | R1443 | O-RING | O-RING: COOLING TOWER;C-66427 | O-RING: EQUIPMENT NAME COOLING TOWER, MANUFACTURER MARLEY, MANUFACTURER REFERENCE C-66427 | [7 empty] | EQUIPMENT NAME : COOLING TOWER |  |  |  | MANUFACTURER : MARLEY | MANUFACTURER REFERENCE : C-66427
9903053769 | R1443 | O-RING | O-RING: GATE VLV;MSS-SP81-12INX150;POS 3 | O-RING: MATERIAL EPDM, EQUIPMENT NAME KNIFE GATE VALVE, EQUIPMENT TYPE/MODEL MSS-SP81, 12 IN X 150 PSI, MANUFACTURER ALPHACON, MANUFACTURER REFERENCE POS 3 |  |  |  |  | MATERIAL : EPDM |  |  | EQUIPMENT NAME : KNIFE GATE VALVE | EQUIPMENT TYPE/MODEL : MSS-SP81, 12 IN X 150 PSI |  |  | MANUFACTURER : ALPHACON | MANUFACTURER REFERENCE : POS 3
8553980381 | R1443 | O-RING | O-RING: 13.8X2.4MM;NBR;P14;SA30930 | O-RING: TYPE GENERATOR & TURBINE, INSIDE DIAMETER 13.8MM, OUTSIDE DIAMETER 18.6MM, WIDTH 2.4MM, MATERIAL NBR, INDUSTRY STANDARD JIS B2401-P14, MANUFACTURER NIHON PALL LTD, MANUFACTURER REFERENCE DWG:SA30930 | TYPE : GENERATOR & TURBINE | INSIDE DIAMETER : 13.8MM | OUTSIDE DIAMETER : 18.6MM | WIDTH : 2.4MM | MATERIAL : NBR | INDUSTRY STANDARD : JIS B2401-P14 | [5 empty] | MANUFACTURER : NIHON PALL LTD | MANUFACTURER REFERENCE : DWG:SA30930
9913053860 | R1443 | O-RING | O-RING: NBR;ACTUATOR;3CW-FCV;8092238000 | O-RING: MATERIAL NBR, SPECIAL FEATURES REFERS TO SPARE PART KIT CODE GB228A095260, EQUIPMENT NAME ACTUATOR PCV, EQUIPMENT TYPE/MODEL 3CW-FCV-1C/1D, MANUFACTURER BIFFI, MANUFACTURER REFERENCE 8092238000 |  |  |  |  | MATERIAL : NBR |  | SPECIAL FEATURES : REFERS TO SPARE PART KIT CODE GB228A095260 | EQUIPMENT NAME : ACTUATOR PCV | EQUIPMENT TYPE/MODEL : 3CW-FCV-1C/1D |  |  | MANUFACTURER : BIFFI | MANUFACTURER REFERENCE : 8092238000
9913053850 | R1443 | O-RING | O-RING: NBR;ACTUATOR;8092238000 | O-RING: MATERIAL NBR, SPECIAL FEATURES REFERS TO SPARE PART KIT CODE GB228A095460, EQUIPMENT NAME ACTUATOR PCV, EQUIPMENT TYPE/MODEL 3CW-LCV-1A/1B, MANUFACTURER BIFFI, MANUFACTURER REFERENCE 8092238000 |  |  |  |  | MATERIAL : NBR |  | SPECIAL FEATURES : REFERS TO SPARE PART KIT CODE GB228A095460 | EQUIPMENT NAME : ACTUATOR PCV | EQUIPMENT TYPE/MODEL : 3CW-LCV-1A/1B |  |  | MANUFACTURER : BIFFI | MANUFACTURER REFERENCE : 8092238000
9913053855 | R1443 | O-RING | O-RING: NBR;ACTUATOR;3CW-FCV;8092161000 | O-RING: MATERIAL NBR, SPECIAL FEATURES REFERS TO SPARE PART KIT CODE G022FG015S00, EQUIPMENT NAME ACTUATOR PCV, EQUIPMENT TYPE/MODEL 3CW-FCV-1C/1D, MANUFACTURER BIFFI, MANUFACTURER REFERENCE 8092161000 |  |  |  |  | MATERIAL : NBR |  | SPECIAL FEATURES : REFERS TO SPARE PART KIT CODE G022FG015S00 | EQUIPMENT NAME : ACTUATOR PCV | EQUIPMENT TYPE/MODEL : 3CW-FCV-1C/1D |  |  | MANUFACTURER : BIFFI | MANUFACTURER REFERENCE : 8092161000
9900214960 | R1443 | O-RING | O-RING: REGULATOR;Y600A;1D682506992 | O-RING: MATERIAL NBR, EQUIPMENT NAME PRESSURE REGULATOR, EQUIPMENT TYPE/MODEL Y600A, MANUFACTURER FISHER, MANUFACTURER REFERENCE 1D682506992 |  |  |  |  | MATERIAL : NBR |  |  | EQUIPMENT NAME : PRESSURE REGULATOR | EQUIPMENT TYPE/MODEL : Y600A |  |  | MANUFACTURER : FISHER | MANUFACTURER REFERENCE : 1D682506992
9900217265 | R1443 | O-RING | O-RING: NBR;GROVE;CRANE;RT745;7754000085 | O-RING: MATERIAL NBR, EQUIPMENT NAME ROUGH TERRAIN CRANE, EQUIPMENT TYPE/MODEL RT745, MANUFACTURER GROVE, MANUFACTURER REFERENCE 7754000085 |  |  |  |  | MATERIAL : NBR |  |  | EQUIPMENT NAME : ROUGH TERRAIN CRANE | EQUIPMENT TYPE/MODEL : RT745 |  |  | MANUFACTURER : GROVE | MANUFACTURER REFERENCE : 7754000085
9900216644 | R1443 | O-RING | O-RING: 215.49X3.53MM;EPDM 85;AS568-268 | O-RING: INSIDE DIAMETER 215.49MM, OUTSIDE DIAMETER 222.25MM, WIDTH 3.53MM, MATERIAL EPDM 85, INDUSTRY STANDARD AS568-268 |  | INSIDE DIAMETER : 215.49MM | OUTSIDE DIAMETER : 222.25MM | WIDTH : 3.53MM | MATERIAL : EPDM 85 | INDUSTRY STANDARD : AS568-268
9900216645 | R1443 | O-RING | O-RING: 266.7X3.53MM;EPDM 85;AS568-275 | O-RING: INSIDE DIAMETER 266.7MM, OUTSIDE DIAMETER 273MM, WIDTH 3.53MM, MATERIAL EPDM 85, INDUSTRY STANDARD AS568-275 |  | INSIDE DIAMETER : 266.7MM | OUTSIDE DIAMETER : 273MM | WIDTH : 3.53MM | MATERIAL : EPDM 85 | INDUSTRY STANDARD : AS568-275
9900216656 | R1443 | O-RING | O-RING: 29.74X2.95MM;NBR 90;AS568-916 | O-RING: INSIDE DIAMETER 29.74MM, OUTSIDE DIAMETER 35.64MM, WIDTH 2.95MM, MATERIAL NBR 90, INDUSTRY STANDARD AS568-916 |  | INSIDE DIAMETER : 29.74MM | OUTSIDE DIAMETER : 35.64MM | WIDTH : 2.95MM | MATERIAL : NBR 90 | INDUSTRY STANDARD : AS568-916
9900217313 | R1443 | O-RING | O-RING: TORQ CONVERTER:RT745;9904103506 | O-RING: TYPE TORQUE CONVERTER ASSEMBLY, EQUIPMENT NAME ROUGH TERRAIN CRANE, EQUIPMENT TYPE/MODEL RT745, MANUFACTURER GROVE, MANUFACTURER REFERENCE 9904103506 | TYPE : TORQUE CONVERTER ASSEMBLY | [6 empty] | EQUIPMENT NAME : ROUGH TERRAIN CRANE | EQUIPMENT TYPE/MODEL : RT745 |  |  | MANUFACTURER : GROVE | MANUFACTURER REFERENCE : 9904103506
9900247123 | R1443 | O-RING | O-RING: 27.7X3.5MM;NBR;P28;ST110665-P49 | O-RING: INSIDE DIAMETER 27.7MM, OUTSIDE DIAMETER 34.7MM, WIDTH 3.5MM, MATERIAL NBR, INDUSTRY STANDARD JIS B2401-P28, EQUIPMENT NAME STEAM TURBINE, EQUIPMENT TYPE/MODEL 2X9 STAGE, ADDITIONAL EQUIPMENT DATA SINGLE OR DUAL FLASH, REACTION TYPE, CONDENSING, 3000 RPM, OR EQUIVALENT, MANUFACTURER FUJI ELECTRIC, MANUFACTURER REFERENCE DWG:ST110665-POS 49 |  | INSIDE DIAMETER : 27.7MM | OUTSIDE DIAMETER : 34.7MM | WIDTH : 3.5MM | MATERIAL : NBR | INDUSTRY STANDARD : JIS B2401-P28 |  | EQUIPMENT NAME : STEAM TURBINE | EQUIPMENT TYPE/MODEL : 2X9 STAGE |  | ADDITIONAL EQUIPMENT DATA : SINGLE OR DUAL FLASH, REACTION TYPE, CONDENSING, 3000 RPM, OR EQUIVALENT | MANUFACTURER : FUJI ELECTRIC | MANUFACTURER REFERENCE : DWG:ST110665-POS 49
9900234833 | R1443 | O-RING | O-RING: CAT;SUMP PUMP;3116D;4L9564 | O-RING: EQUIPMENT NAME SUMP PUMP, EQUIPMENT TYPE/MODEL 3116D, MANUFACTURER CATERPILLAR, MANUFACTURER REFERENCE 4L9564 | [7 empty] | EQUIPMENT NAME : SUMP PUMP | EQUIPMENT TYPE/MODEL : 3116D |  |  | MANUFACTURER : CATERPILLAR | MANUFACTURER REFERENCE : 4L9564
9900235903 | R1443 | O-RING | O-RING: CAT;SUMP PUMP;3116D;6V6228 | O-RING: EQUIPMENT NAME SUMP PUMP, EQUIPMENT TYPE/MODEL 3116D, MANUFACTURER CATERPILLAR, MANUFACTURER REFERENCE 6V6228 | [7 empty] | EQUIPMENT NAME : SUMP PUMP | EQUIPMENT TYPE/MODEL : 3116D |  |  | MANUFACTURER : CATERPILLAR | MANUFACTURER REFERENCE : 6V6228
9900235957 | R1443 | O-RING | O-RING: FISHER;CTRL VALVE;15A1283X012 | O-RING: EQUIPMENT NAME CONTROL VALVE, MANUFACTURER FISHER, MANUFACTURER REFERENCE 15A1283X012 | [7 empty] | EQUIPMENT NAME : CONTROL VALVE |  |  |  | MANUFACTURER : FISHER | MANUFACTURER REFERENCE : 15A1283X012
9900235961 | R1443 | O-RING | O-RING: 8X2.1MM;NBR 70 | O-RING: INSIDE DIAMETER 8MM, OUTSIDE DIAMETER 12.4MM, WIDTH 2.1MM, MATERIAL NBR 70 |  | INSIDE DIAMETER : 8MM | OUTSIDE DIAMETER : 12.4MM | WIDTH : 2.1MM | MATERIAL : NBR 70
9900235958 | R1443 | O-RING | O-RING: FISHER;CTRL VALVE;11A8741X052 | O-RING: INSIDE DIAMETER 0.625 IN, OUTSIDE DIAMETER 0.75 IN, WIDTH 0.17 IN, MATERIAL NBR, EQUIPMENT NAME CONTROL VALVE, MANUFACTURER FISHER, MANUFACTURER REFERENCE 11A8741X052 |  | INSIDE DIAMETER : 0.625 IN | OUTSIDE DIAMETER : 0.75 IN | WIDTH : 0.17 IN | MATERIAL : NBR |  |  | EQUIPMENT NAME : CONTROL VALVE |  |  |  | MANUFACTURER : FISHER | MANUFACTURER REFERENCE : 11A8741X052
9900235960 | R1443 | O-RING | O-RING: FISHER;CTRL VALVE;12B7292X012 | O-RING: MATERIAL NBR, EQUIPMENT NAME CONTROL VALVE, MANUFACTURER FISHER, MANUFACTURER REFERENCE 12B7292X012 |  |  |  |  | MATERIAL : NBR |  |  | EQUIPMENT NAME : CONTROL VALVE |  |  |  | MANUFACTURER : FISHER | MANUFACTURER REFERENCE : 12B7292X012
9900235897 | R1443 | O-RING | O-RING: CAT;GENERATOR;3406T;3D2824 | O-RING: EQUIPMENT NAME GENERATOR, EQUIPMENT TYPE/MODEL 3406T, MANUFACTURER CATERPILLAR, MANUFACTURER REFERENCE 3D2824 | [7 empty] | EQUIPMENT NAME : GENERATOR | EQUIPMENT TYPE/MODEL : 3406T |  |  | MANUFACTURER : CATERPILLAR | MANUFACTURER REFERENCE : 3D2824
1650251393 | R1443 | O-RING | O-RING: 154.3X5.7MM;NBR;ZNF000160-P21 | O-RING: INSIDE DIAMETER 154.3MM, OUTSIDE DIAMETER 165.7MM, WIDTH 5.7MM, MATERIAL NBR, INDUSTRY STANDARD JIS B2401-G155, EQUIPMENT NAME LUBE OIL FILTER, EQUIPMENT TYPE/MODEL COS-L-24-A-200W-T, MANUFACTURER TAISEI KOGYO, MANUFACTURER REFERENCE DWG:ZNF000160-POS 21 |  | INSIDE DIAMETER : 154.3MM | OUTSIDE DIAMETER : 165.7MM | WIDTH : 5.7MM | MATERIAL : NBR | INDUSTRY STANDARD : JIS B2401-G155 |  | EQUIPMENT NAME : LUBE OIL FILTER | EQUIPMENT TYPE/MODEL : COS-L-24-A-200W-T |  |  | MANUFACTURER : TAISEI KOGYO | MANUFACTURER REFERENCE : DWG:ZNF000160-POS 21
9900234678 | R1443 | O-RING | O-RING: SS316;TUBING FITTING | O-RING: TYPE TUBING FITTING, MATERIAL STAINLESS STEEL 316 | TYPE : TUBING FITTING |  |  |  | MATERIAL : STAINLESS STEEL 316
6595700151 | R1443 | O-RING | O-RING: 415-5 OLTC-V:40030800 | O-RING: TYPE 415-5 OLTC-V, MANUFACTURER REINHAUSEN, MANUFACTURER REFERENCE 40030800 | TYPE : 415-5 OLTC-V | [10 empty] | MANUFACTURER : REINHAUSEN | MANUFACTURER REFERENCE : 40030800
9900235898 | R1443 | O-RING | O-RING: 48.9X2.62MM;NBR 75;AS568-135 | O-RING: INSIDE DIAMETER 48.9MM, OUTSIDE DIAMETER 54.14MM, WIDTH 2.62MM, MATERIAL NBR 75, INDUSTRY STANDARD AS568-135 |  | INSIDE DIAMETER : 48.9MM | OUTSIDE DIAMETER : 54.14MM | WIDTH : 2.62MM | MATERIAL : NBR 75 | INDUSTRY STANDARD : AS568-135
9900235899 | R1443 | O-RING | O-RING: 28.17X3.53MM;NBR 90;AS568-216 | O-RING: INSIDE DIAMETER 28.17MM, OUTSIDE DIAMETER 35.23MM, WIDTH 3.53MM, MATERIAL NBR 90, INDUSTRY STANDARD AS568-216 |  | INSIDE DIAMETER : 28.17MM | OUTSIDE DIAMETER : 35.23MM | WIDTH : 3.53MM | MATERIAL : NBR 90 | INDUSTRY STANDARD : AS568-216
9900238648 | R1443 | O-RING | O-RING: GLAND/SEAL:PUMP;VIT-FF-12X18 | O-RING: TYPE GLAND/SEAL HOUSING, EQUIPMENT NAME CONDENSATE PUMP, EQUIPMENT TYPE/MODEL VIT-FF-12X18-15EHC-1 STG, EQUIPMENT SERIAL NUMBER 311976, MANUFACTURER GOULDS PUMPS | TYPE : GLAND/SEAL HOUSING | [6 empty] | EQUIPMENT NAME : CONDENSATE PUMP | EQUIPMENT TYPE/MODEL : VIT-FF-12X18-15EHC-1 STG | EQUIPMENT SERIAL NUMBER : 311976 |  | MANUFACTURER : GOULDS PUMPS
9900237340 | R1443 | O-RING | O-RING: NBR;BTFLY VALVE;16IN X 150PSI | O-RING: MATERIAL NBR, EQUIPMENT NAME BUTTERFLY VALVE, EQUIPMENT TYPE/MODEL 12 IN, 16 IN X 150 PSI, MANUFACTURER KEYSTONE, MANUFACTURER REFERENCE 80201212000 |  |  |  |  | MATERIAL : NBR |  |  | EQUIPMENT NAME : BUTTERFLY VALVE | EQUIPMENT TYPE/MODEL : 12 IN, 16 IN X 150 PSI |  |  | MANUFACTURER : KEYSTONE | MANUFACTURER REFERENCE : 80201212000
9900237339 | R1443 | O-RING | O-RING: BTFLY VALVE;802012117000 | O-RING: MATERIAL RUBBER 2-134, NBR 2-177, EQUIPMENT NAME BUTTERFLY VALVE, EQUIPMENT TYPE/MODEL 12, 30 IN X 150 PSI, MANUFACTURER KEYSTONE, MANUFACTURER REFERENCE 802012117000 |  |  |  |  | MATERIAL : RUBBER 2-134, NBR 2-177 |  |  | EQUIPMENT NAME : BUTTERFLY VALVE | EQUIPMENT TYPE/MODEL : 12, 30 IN X 150 PSI |  |  | MANUFACTURER : KEYSTONE | MANUFACTURER REFERENCE : 802012117000
9900237343 | R1443 | O-RING | O-RING: 151.99X3.53MM;NBR 70;AS568-258 | O-RING: INSIDE DIAMETER 151.99MM, OUTSIDE DIAMETER 159.05MM, WIDTH 3.53MM, MATERIAL NBR 70, INDUSTRY STANDARD AS568-258 |  | INSIDE DIAMETER : 151.99MM | OUTSIDE DIAMETER : 159.05MM | WIDTH : 3.53MM | MATERIAL : NBR 70 | INDUSTRY STANDARD : AS568-258
9900238649 | R1443 | O-RING | O-RING: HOUSING/HEAD:PUMP;VIT-FF-12X18 | O-RING: TYPE HOUSING/HEAD, EQUIPMENT NAME CONDENSATE PUMP, EQUIPMENT TYPE/MODEL VIT-FF-12X18-15EHC-1 STG, EQUIPMENT SERIAL NUMBER 311976, MANUFACTURER GOULDS PUMPS | TYPE : HOUSING/HEAD | [6 empty] | EQUIPMENT NAME : CONDENSATE PUMP | EQUIPMENT TYPE/MODEL : VIT-FF-12X18-15EHC-1 STG | EQUIPMENT SERIAL NUMBER : 311976 |  | MANUFACTURER : GOULDS PUMPS
9900238435 | R1443 | O-RING | O-RING: CAT;GENERATOR;3406T;7C6155 | O-RING: EQUIPMENT NAME GENERATOR, EQUIPMENT TYPE/MODEL 3406T, MANUFACTURER CATERPILLAR, MANUFACTURER REFERENCE 7C6155 | [7 empty] | EQUIPMENT NAME : GENERATOR | EQUIPMENT TYPE/MODEL : 3406T |  |  | MANUFACTURER : CATERPILLAR | MANUFACTURER REFERENCE : 7C6155
9900237143 | R1443 | O-RING | O-RING: 329.57X5.33MM;EPDM 85;AS568-382 | O-RING: INSIDE DIAMETER 329.57MM, OUTSIDE DIAMETER 340.23MM, WIDTH 5.33MM, MATERIAL EPDM 85, INDUSTRY STANDARD AS568-382 |  | INSIDE DIAMETER : 329.57MM | OUTSIDE DIAMETER : 340.23MM | WIDTH : 5.33MM | MATERIAL : EPDM 85 | INDUSTRY STANDARD : AS568-382
9900237309 | R1443 | O-RING | O-RING: 20.29X2.62MM;NBR 70;AS568-217 | O-RING: INSIDE DIAMETER 20.29MM, OUTSIDE DIAMETER 25.53MM, WIDTH 2.62MM, MATERIAL NBR 70, INDUSTRY STANDARD AS568-217 |  | INSIDE DIAMETER : 20.29MM | OUTSIDE DIAMETER : 25.53MM | WIDTH : 2.62MM | MATERIAL : NBR 70 | INDUSTRY STANDARD : AS568-217
9900239461 | R1443 | O-RING | O-RING: CTRL VALVE;471886-006-697H | O-RING: EQUIPMENT NAME CONTROL VALVE, MANUFACTURER MASONEILAN, MANUFACTURER REFERENCE 471886-006-697H | [7 empty] | EQUIPMENT NAME : CONTROL VALVE |  |  |  | MANUFACTURER : MASONEILAN | MANUFACTURER REFERENCE : 471886-006-697H
9900239462 | R1443 | O-RING | O-RING: CTRL VALVE;33-36324-6IN X 150PSI | O-RING: EQUIPMENT NAME CONTROL VALVE, EQUIPMENT TYPE/MODEL 33-36324, 6 IN X 150 PSI, MANUFACTURER MASONEILAN, MANUFACTURER REFERENCE 971886-010-697H | [7 empty] | EQUIPMENT NAME : CONTROL VALVE | EQUIPMENT TYPE/MODEL : 33-36324, 6 IN X 150 PSI |  |  | MANUFACTURER : MASONEILAN | MANUFACTURER REFERENCE : 971886-010-697H
9900239460 | R1443 | O-RING | O-RING: CTRL VALVE;33-36324-6IN X 150PSI | O-RING: EQUIPMENT NAME CONTROL VALVE, EQUIPMENT TYPE/MODEL 33-36324, 6 IN X 150 PSI, MANUFACTURER MASONEILAN, MANUFACTURER REFERENCE 971886-006-697H, POS 102 | [7 empty] | EQUIPMENT NAME : CONTROL VALVE | EQUIPMENT TYPE/MODEL : 33-36324, 6 IN X 150 PSI |  |  | MANUFACTURER : MASONEILAN | MANUFACTURER REFERENCE : 971886-006-697H, POS 102
6595700171 | R1443 | O-RING | O-RING: OLTC:40018200 | O-RING: TYPE OLTC, MANUFACTURER REINHAUSEN, MANUFACTURER REFERENCE 40018200 | TYPE : OLTC | [10 empty] | MANUFACTURER : REINHAUSEN | MANUFACTURER REFERENCE : 40018200
9900239463 | R1443 | O-RING | O-RING: CTRL VALVE;35-35212-3IN X 250PSI | O-RING: EQUIPMENT NAME CONTROL VALVE, EQUIPMENT TYPE/MODEL 35-35212, 3 IN X 250 PSI, MANUFACTURER MASONEILAN, MANUFACTURER REFERENCE 971886-010-697H | [7 empty] | EQUIPMENT NAME : CONTROL VALVE | EQUIPMENT TYPE/MODEL : 35-35212, 3 IN X 250 PSI |  |  | MANUFACTURER : MASONEILAN | MANUFACTURER REFERENCE : 971886-010-697H
9900239459 | R1443 | O-RING | O-RING: CTRL VALVE;35-35112-2IN X 150PSI | O-RING: EQUIPMENT NAME CONTROL VALVE, EQUIPMENT TYPE/MODEL 35-35112, 2 IN X 150 PSI, MANUFACTURER MASONEILAN, MANUFACTURER REFERENCE 971886-004-697H, POS 123 | [7 empty] | EQUIPMENT NAME : CONTROL VALVE | EQUIPMENT TYPE/MODEL : 35-35112, 2 IN X 150 PSI |  |  | MANUFACTURER : MASONEILAN | MANUFACTURER REFERENCE : 971886-004-697H, POS 123
9900244854 | R1443 | O-RING | O-RING: INSPECTION BOX:MAB-104B-24 | O-RING: TYPE INSPECTION BOX, MATERIAL NBR, EQUIPMENT NAME SEPARATOR, EQUIPMENT TYPE/MODEL MAB-104B-24, ADDITIONAL EQUIPMENT DATA PRODUCT NO. 881241-08-14, MANUFACTURER ALFA LAVAL, MANUFACTURER REFERENCE 233401-80 | TYPE : INSPECTION BOX |  |  |  | MATERIAL : NBR |  |  | EQUIPMENT NAME : SEPARATOR | EQUIPMENT TYPE/MODEL : MAB-104B-24 |  | ADDITIONAL EQUIPMENT DATA : PRODUCT NO. 881241-08-14 | MANUFACTURER : ALFA LAVAL | MANUFACTURER REFERENCE : 233401-80
8553982591 | R1443 | O-RING | O-RING: 24.4X3.1MM;PTFE;G25;CST115735-10 | O-RING: TYPE MECHANICAL GOVERNOR, INSIDE DIAMETER 24.4MM, OUTSIDE DIAMETER 30.6MM, WIDTH 3.1MM, MATERIAL PTFE, INDUSTRY STANDARD JIS B2401-G25, EQUIPMENT NAME STEAM TURBINE, EQUIPMENT TYPE/MODEL ST-100, EQUIPMENT SERIAL NUMBER K1E69011G1, MANUFACTURER FUJI ELECTRIC, MANUFACTURER REFERENCE DWG:CST115735-POS 10, DWG:CST115735-POS 21 | TYPE : MECHANICAL GOVERNOR | INSIDE DIAMETER : 24.4MM | OUTSIDE DIAMETER : 30.6MM | WIDTH : 3.1MM | MATERIAL : PTFE | INDUSTRY STANDARD : JIS B2401-G25 |  | EQUIPMENT NAME : STEAM TURBINE | EQUIPMENT TYPE/MODEL : ST-100 | EQUIPMENT SERIAL NUMBER : K1E69011G1 |  | MANUFACTURER : FUJI ELECTRIC | MANUFACTURER REFERENCE : DWG:CST115735-POS 10, DWG:CST115735-POS 21
9900244861 | R1443 | O-RING | O-RING: SLIDING:THERMOSTATIC CTRL VALVE | O-RING: TYPE SLIDING VALVE, EQUIPMENT NAME THERMOSTATIC CONTROL VALVE | TYPE : SLIDING VALVE | [6 empty] | EQUIPMENT NAME : THERMOSTATIC CONTROL VALVE
9900241017 | R1443 | O-RING | O-RING: 30.75INX0.275IN;BUNA-N;HEAD | O-RING: TYPE HEAD-BBL/HD, INSIDE DIAMETER 30.75 IN, OUTSIDE DIAMETER 31.3 IN, WIDTH 0.275 IN, MATERIAL BUNA-N, ADDITIONAL EQUIPMENT DATA ITEN NO.743, MANUFACTURER REFERENCE B10397F132 | TYPE : HEAD-BBL/HD | INSIDE DIAMETER : 30.75 IN | OUTSIDE DIAMETER : 31.3 IN | WIDTH : 0.275 IN | MATERIAL : BUNA-N | [5 empty] | ADDITIONAL EQUIPMENT DATA : ITEN NO.743 |  | MANUFACTURER REFERENCE : B10397F132
9900244862 | R1443 | O-RING | O-RING: COVER:THERMOSTATIC CTRL VALVE | O-RING: TYPE COVER, EQUIPMENT NAME THERMOSTATIC CONTROL VALVE | TYPE : COVER | [6 empty] | EQUIPMENT NAME : THERMOSTATIC CONTROL VALVE
8553980211 | R1443 | O-RING | O-RING: 1313X7MM;NBR;HWP;VPFO-72X42IN | O-RING: INSIDE DIAMETER 1313MM, OUTSIDE DIAMETER 1327MM, WIDTH 7MM, MATERIAL NBR, EQUIPMENT NAME HOTWELL PUMP, EQUIPMENT TYPE/MODEL VPFO-W-M-72X42IN, EQUIPMENT SERIAL NUMBER 1107698, MANUFACTURER DMW, MANUFACTURER REFERENCE DWG:PVT123C04094-POS C601 |  | INSIDE DIAMETER : 1313MM | OUTSIDE DIAMETER : 1327MM | WIDTH : 7MM | MATERIAL : NBR |  |  | EQUIPMENT NAME : HOTWELL PUMP | EQUIPMENT TYPE/MODEL : VPFO-W-M-72X42IN | EQUIPMENT SERIAL NUMBER : 1107698 |  | MANUFACTURER : DMW | MANUFACTURER REFERENCE : DWG:PVT123C04094-POS C601
9900241145 | R1443 | O-RING | O-RING: RBR;12IN;NASH;PUMP;NCG REMOVAL | O-RING: MATERIAL RUBBER, SPECIAL FEATURES SIZE 12 IN, EQUIPMENT NAME PUMP, EQUIPMENT TYPE/MODEL C-401/501/601-A&B, ADDITIONAL EQUIPMENT DATA NON CONDENSIBLE GAS REMOVAL SYSTEM PUMP, MANUFACTURER NASH |  |  |  |  | MATERIAL : RUBBER |  | SPECIAL FEATURES : SIZE 12 IN | EQUIPMENT NAME : PUMP | EQUIPMENT TYPE/MODEL : C-401/501/601-A&B |  | ADDITIONAL EQUIPMENT DATA : NON CONDENSIBLE GAS REMOVAL SYSTEM PUMP | MANUFACTURER : NASH
9900247055 | R1443 | O-RING | O-RING: VITON;PUMP;890672-REV D;4R14407 | O-RING: TYPE MECHANICAL SEAL UHTW/GSL-4.500/4437, MATERIAL VITON, EQUIPMENT NAME CENTRIFUGAL PUMP, EQUIPMENT TYPE/MODEL 6X13DA-7B/2, MANUFACTURER FLOWSERVE, MANUFACTURER REFERENCE DWG:890672-REV D, DWG:G201343WA, 4R14407, 5X4U/5D4Z | TYPE : MECHANICAL SEAL UHTW/GSL-4.500/4437 |  |  |  | MATERIAL : VITON |  |  | EQUIPMENT NAME : CENTRIFUGAL PUMP | EQUIPMENT TYPE/MODEL : 6X13DA-7B/2 |  |  | MANUFACTURER : FLOWSERVE | MANUFACTURER REFERENCE : DWG:890672-REV D, DWG:G201343WA, 4R14407, 5X4U/5D4Z
9900247490 | R1443 | O-RING | O-RING: PISTON ROD:ACTUATOR;V162413X012 | O-RING: TYPE PISTON ROD, MATERIAL NBR, EQUIPMENT NAME ROTARY ACTUATOR, MANUFACTURER FISHER, MANUFACTURER REFERENCE V162413X012, POS 13 | TYPE : PISTON ROD |  |  |  | MATERIAL : NBR |  |  | EQUIPMENT NAME : ROTARY ACTUATOR |  |  |  | MANUFACTURER : FISHER | MANUFACTURER REFERENCE : V162413X012, POS 13
9900247488 | R1443 | O-RING | O-RING: FKM;SEAL:PUMP;CPT32-6;040-9549 | O-RING: TYPE SEAL, MATERIAL FLUOROCARBON (FKM), EQUIPMENT NAME PUMP, EQUIPMENT TYPE/MODEL CPT32-6, ADDITIONAL EQUIPMENT DATA 5610 CART, MANUFACTURER SULZER BINGHAM PUMPS INC., MANUFACTURER REFERENCE DWG:U-03170/A, 0000-040-9549 | TYPE : SEAL |  |  |  | MATERIAL : FLUOROCARBON (FKM) |  |  | EQUIPMENT NAME : PUMP | EQUIPMENT TYPE/MODEL : CPT32-6 |  | ADDITIONAL EQUIPMENT DATA : 5610 CART | MANUFACTURER : SULZER BINGHAM PUMPS INC. | MANUFACTURER REFERENCE : DWG:U-03170/A, 0000-040-9549
9900247458 | R1443 | O-RING | O-RING: MECH SEAL:PUMP;CPT24-3;036-9549 | O-RING: TYPE MECHANICAL SEAL 5610 CART-2.125 IN, MATERIAL FLUOROCARBON (FKM), EQUIPMENT NAME CENTRIFUGAL PUMP, EQUIPMENT TYPE/MODEL CPT24-3, MANUFACTURER SULZER, MANUFACTURER REFERENCE DWG:HSP-1002865, 0000-036-9549 | TYPE : MECHANICAL SEAL 5610 CART-2.125 IN |  |  |  | MATERIAL : FLUOROCARBON (FKM) |  |  | EQUIPMENT NAME : CENTRIFUGAL PUMP | EQUIPMENT TYPE/MODEL : CPT24-3 |  |  | MANUFACTURER : SULZER | MANUFACTURER REFERENCE : DWG:HSP-1002865, 0000-036-9549
9900247460 | R1443 | O-RING | O-RING: MECH SEAL:PUMP;CPT24-3;144-9549 | O-RING: TYPE MECHANICAL SEAL 5610 CART-2.125 IN, MATERIAL FLUOROCARBON (FKM), EQUIPMENT NAME CENTRIFUGAL PUMP, EQUIPMENT TYPE/MODEL CPT24-3, MANUFACTURER SULZER, MANUFACTURER REFERENCE DWG:HSP-1002865, 0000-144-9549 | TYPE : MECHANICAL SEAL 5610 CART-2.125 IN |  |  |  | MATERIAL : FLUOROCARBON (FKM) |  |  | EQUIPMENT NAME : CENTRIFUGAL PUMP | EQUIPMENT TYPE/MODEL : CPT24-3 |  |  | MANUFACTURER : SULZER | MANUFACTURER REFERENCE : DWG:HSP-1002865, 0000-144-9549
9900247497 | R1443 | O-RING | O-RING: FKM;PUMP;CPT32-6;151-9549 | O-RING: TYPE MECHANICAL SEAL 5610 CART-2.5 IN, MATERIAL FLUOROCARBON (FKM), EQUIPMENT NAME COOLING WATER PUMP, EQUIPMENT TYPE/MODEL CPT32-6, MANUFACTURER SULZER, MANUFACTURER REFERENCE DWG:U-03170/A, 0000-151-9549 | TYPE : MECHANICAL SEAL 5610 CART-2.5 IN |  |  |  | MATERIAL : FLUOROCARBON (FKM) |  |  | EQUIPMENT NAME : COOLING WATER PUMP | EQUIPMENT TYPE/MODEL : CPT32-6 |  |  | MANUFACTURER : SULZER | MANUFACTURER REFERENCE : DWG:U-03170/A, 0000-151-9549
9900247466 | R1443 | O-RING | O-RING: MECH SEAL:PUMP;CPT24-3;227-9549 | O-RING: TYPE MECHANICAL SEAL 5610 CART-2.125 IN, MATERIAL FLUOROCARBON (FKM), EQUIPMENT NAME CENTRIFUGAL PUMP, EQUIPMENT TYPE/MODEL CPT24-3, MANUFACTURER SULZER, MANUFACTURER REFERENCE DWG:HSP-1002865, 0000-227-9549 | TYPE : MECHANICAL SEAL 5610 CART-2.125 IN |  |  |  | MATERIAL : FLUOROCARBON (FKM) |  |  | EQUIPMENT NAME : CENTRIFUGAL PUMP | EQUIPMENT TYPE/MODEL : CPT24-3 |  |  | MANUFACTURER : SULZER | MANUFACTURER REFERENCE : DWG:HSP-1002865, 0000-227-9549
9900249783 | R1443 | O-RING | O-RING: NBR;PUMP | O-RING: MATERIAL NBR, EQUIPMENT NAME JETTING WATER PUMP, EQUIPMENT TYPE/MODEL T1/B0580581/ORS-2 IN, ADDITIONAL EQUIPMENT DATA JOHN CRANE, 0000-230-9501, PBA-4580 |  |  |  |  | MATERIAL : NBR |  |  | EQUIPMENT NAME : JETTING WATER PUMP | EQUIPMENT TYPE/MODEL : T1/B0580581/ORS-2 IN |  | ADDITIONAL EQUIPMENT DATA : JOHN CRANE, 0000-230-9501, PBA-4580
9900249020 | R1443 | O-RING | O-RING: SLEEVE:PUMP;22-H76N/38-00;POS 7 | O-RING: TYPE SLEEVE, EQUIPMENT NAME PUMP, EQUIPMENT TYPE/MODEL 22-H76N/38-00, MANUFACTURER BURGMANN, MANUFACTURER REFERENCE POS 7 | TYPE : SLEEVE | [6 empty] | EQUIPMENT NAME : PUMP | EQUIPMENT TYPE/MODEL : 22-H76N/38-00 |  |  | MANUFACTURER : BURGMANN | MANUFACTURER REFERENCE : POS 7
8553983261 | R1443 | O-RING | O-RING: VMQ;AUX OIL PUMP;K397308-P101A | O-RING: MATERIAL SILICONE RUBBER (VMQ), EQUIPMENT NAME AUXILIARY OIL PUMP, MANUFACTURER KANSUI PUMP, MANUFACTURER REFERENCE DWG:K397308-POS 101A |  |  |  |  | MATERIAL : SILICONE RUBBER (VMQ) |  |  | EQUIPMENT NAME : AUXILIARY OIL PUMP |  |  |  | MANUFACTURER : KANSUI PUMP | MANUFACTURER REFERENCE : DWG:K397308-POS 101A
8553983371 | R1443 | O-RING | O-RING: 31.5X2MM;NBR;S32;K3007379-P101C | O-RING: INSIDE DIAMETER 31.5MM, OUTSIDE DIAMETER 35.5MM, WIDTH 2MM, MATERIAL NBR, INDUSTRY STANDARD JIS B2401-S32, EQUIPMENT NAME EMERGENCY OIL PUMP, EQUIPMENT TYPE/MODEL 65-VSC-1, MANUFACTURER KANSUI PUMP, MANUFACTURER REFERENCE DWG:K3007379-POS 101C |  | INSIDE DIAMETER : 31.5MM | OUTSIDE DIAMETER : 35.5MM | WIDTH : 2MM | MATERIAL : NBR | INDUSTRY STANDARD : JIS B2401-S32 |  | EQUIPMENT NAME : EMERGENCY OIL PUMP | EQUIPMENT TYPE/MODEL : 65-VSC-1 |  |  | MANUFACTURER : KANSUI PUMP | MANUFACTURER REFERENCE : DWG:K3007379-POS 101C
9900249772 | R1443 | O-RING | O-RING: NBR;PUMP | O-RING: MATERIAL NBR, EQUIPMENT NAME JETTING WATER PUMP, EQUIPMENT TYPE/MODEL T1/B0580581/ORS-2 IN, ADDITIONAL EQUIPMENT DATA JOHN CRANE, 0000-230-9501, PBA-4580 |  |  |  |  | MATERIAL : NBR |  |  | EQUIPMENT NAME : JETTING WATER PUMP | EQUIPMENT TYPE/MODEL : T1/B0580581/ORS-2 IN |  | ADDITIONAL EQUIPMENT DATA : JOHN CRANE, 0000-230-9501, PBA-4580
9900249055 | R1443 | O-RING | O-RING: 100X5.33MM;NBR 70 | O-RING: INSIDE DIAMETER 100MM, OUTSIDE DIAMETER 110.66MM, WIDTH 5.33MM, MATERIAL NBR 70 |  | INSIDE DIAMETER : 100MM | OUTSIDE DIAMETER : 110.66MM | WIDTH : 5.33MM | MATERIAL : NBR 70
8553981421 | R1443 | O-RING | O-RING: 79.6X5.7MM;NBR;P80;ST499276-P185 | O-RING: INSIDE DIAMETER 79.6MM, OUTSIDE DIAMETER 91MM, WIDTH 5.7MM, MATERIAL NBR, INDUSTRY STANDARD JIS B2401-P80, MANUFACTURER FUJI ELECTRIC, MANUFACTURER REFERENCE DWG:ST499276-POS 185 |  | INSIDE DIAMETER : 79.6MM | OUTSIDE DIAMETER : 91MM | WIDTH : 5.7MM | MATERIAL : NBR | INDUSTRY STANDARD : JIS B2401-P80 | [5 empty] | MANUFACTURER : FUJI ELECTRIC | MANUFACTURER REFERENCE : DWG:ST499276-POS 185
9900250128 | R1443 | O-RING | O-RING: 79.4X3.1MM;G80;M798-258356-P51 | O-RING: INSIDE DIAMETER 79.4MM, OUTSIDE DIAMETER 85.6MM, WIDTH 3.1MM, MATERIAL NBR, INDUSTRY STANDARD JIS B2401-G80, MANUFACTURER FUJI ELECTRIC, MANUFACTURER REFERENCE DWG:M605-114918-POS 47, ITEM NO.GC41, DWG:M798-258356-POS 51 |  | INSIDE DIAMETER : 79.4MM | OUTSIDE DIAMETER : 85.6MM | WIDTH : 3.1MM | MATERIAL : NBR | INDUSTRY STANDARD : JIS B2401-G80 | [5 empty] | MANUFACTURER : FUJI ELECTRIC | MANUFACTURER REFERENCE : ITEM NO.GC41, DWG:M605-114918-POS 47, DWG:M798-258356-POS 51
9900250037 | R1443 | O-RING | O-RING: EQUAL:500-223-00-V | O-RING: TYPE EQUAL, MANUFACTURER REFERENCE 500-223-00-V | TYPE : EQUAL | [11 empty] | MANUFACTURER REFERENCE : 500-223-00-V
9903053293 | R1443 | O-RING | O-RING: 917.8X5.33MM;VITON | O-RING: TYPE STEM IKS GATE VALVE 36 IN, INSIDE DIAMETER 917.8MM, OUTSIDE DIAMETER 928.46MM, WIDTH 5.33MM, MATERIAL VITON | TYPE : STEM IKS GATE VALVE 36 IN | INSIDE DIAMETER : 917.8MM | OUTSIDE DIAMETER : 928.46MM | WIDTH : 5.33MM | MATERIAL : VITON
9900249948 | R1443 | O-RING | O-RING: POR243-05 | O-RING: MANUFACTURER PITMAN-UTEX, MANUFACTURER REFERENCE POR243-05 | [11 empty] | MANUFACTURER : PITMAN-UTEX | MANUFACTURER REFERENCE : POR243-05
9900249936 | R1443 | O-RING | O-RING: MECH SEAL;13905 | O-RING: EQUIPMENT NAME MECHANICAL SEAL, MANUFACTURER PITMAN-UTEX, MANUFACTURER REFERENCE 13905 | [7 empty] | EQUIPMENT NAME : MECHANICAL SEAL |  |  |  | MANUFACTURER : PITMAN-UTEX | MANUFACTURER REFERENCE : 13905
9900216615 | R1443 | O-RING | O-RING: EPDM 85;GATE VLV;10X600PSI;11878 | O-RING: MATERIAL EPDM 85, EQUIPMENT NAME GATE VALVE, EQUIPMENT TYPE/MODEL 10 IN X 600 PSI, MANUFACTURER FOSTER, MANUFACTURER REFERENCE 11878, POS 40 |  |  |  |  | MATERIAL : EPDM 85 |  |  | EQUIPMENT NAME : GATE VALVE | EQUIPMENT TYPE/MODEL : 10 IN X 600 PSI |  |  | MANUFACTURER : FOSTER | MANUFACTURER REFERENCE : 11878, POS 40
9900251445 | R1443 | O-RING | O-RING: FKM;PUMP;ERPN-40-315;P27 | O-RING: MATERIAL FLUOROCARBON (FKM), EQUIPMENT NAME CENTRIFUGAL PUMP, EQUIPMENT TYPE/MODEL ERPN-40-315, EQUIPMENT SERIAL NUMBER G204225-1/2 & G204226-1/2, MANUFACTURER FLOWSERVE, MANUFACTURER REFERENCE POS 27 |  |  |  |  | MATERIAL : FLUOROCARBON (FKM) |  |  | EQUIPMENT NAME : CENTRIFUGAL PUMP | EQUIPMENT TYPE/MODEL : ERPN-40-315 | EQUIPMENT SERIAL NUMBER : G204225-1/2 & G204226-1/2 |  | MANUFACTURER : FLOWSERVE | MANUFACTURER REFERENCE : POS 27
9900251338 | R1443 | O-RING | O-RING: VITON;PUMP;150-WUC-2M-4;P2 | O-RING: MATERIAL VITON, EQUIPMENT NAME CENTRIFUGAL PUMP, EQUIPMENT TYPE/MODEL 150-WUC-2M-4, EQUIPMENT SERIAL NUMBER G204223-1/2 & G204224-1/2, ADDITIONAL EQUIPMENT DATA MATERIAL CODE 134, JOHN CRANE, 2340/123/134, MANUFACTURER FLOWSERVE, MANUFACTURER REFERENCE POS 2 |  |  |  |  | MATERIAL : VITON |  |  | EQUIPMENT NAME : CENTRIFUGAL PUMP | EQUIPMENT TYPE/MODEL : 150-WUC-2M-4 | EQUIPMENT SERIAL NUMBER : G204223-1/2 & G204224-1/2 | ADDITIONAL EQUIPMENT DATA : MATERIAL CODE 134, JOHN CRANE, 2340/123/134 | MANUFACTURER : FLOWSERVE | MANUFACTURER REFERENCE : POS 2
9900251339 | R1443 | O-RING | O-RING: FKM;PUMP;150-WUC-2M-4;POS 3 | O-RING: MATERIAL FLUOROCARBON (FKM), EQUIPMENT NAME CENTRIFUGAL PUMP, EQUIPMENT TYPE/MODEL 150-WUC-2M-4, EQUIPMENT SERIAL NUMBER G204223-1/2 & G204224-1/2, ADDITIONAL EQUIPMENT DATA MATERIAL CODE 134, JOHN CRANE, 2330/123/134, MANUFACTURER FLOWSERVE, MANUFACTURER REFERENCE POS 3 |  |  |  |  | MATERIAL : FLUOROCARBON (FKM) |  |  | EQUIPMENT NAME : CENTRIFUGAL PUMP | EQUIPMENT TYPE/MODEL : 150-WUC-2M-4 | EQUIPMENT SERIAL NUMBER : G204223-1/2 & G204224-1/2 | ADDITIONAL EQUIPMENT DATA : MATERIAL CODE 134, JOHN CRANE, 2330/123/134 | MANUFACTURER : FLOWSERVE | MANUFACTURER REFERENCE : POS 3
9900252235 | R1443 | O-RING | O-RING: RBR;SEPARATOR;2540808 | O-RING: MATERIAL RUBBER, EQUIPMENT NAME SEPARATOR, MANUFACTURER ALFA LAVAL, MANUFACTURER REFERENCE 2540808 |  |  |  |  | MATERIAL : RUBBER |  |  | EQUIPMENT NAME : SEPARATOR |  |  |  | MANUFACTURER : ALFA LAVAL | MANUFACTURER REFERENCE : 2540808
9900252237 | R1443 | O-RING | O-RING: COLLEC CVR:MAB-104B-24;223408-03 | O-RING: TYPE COLLECTING COVER, MATERIAL NBR, EQUIPMENT NAME SEPARATOR, EQUIPMENT TYPE/MODEL MAB-104B-24, ADDITIONAL EQUIPMENT DATA PRODUCT NO. 881241-08-14, MANUFACTURER ALFA LAVAL, MANUFACTURER REFERENCE 223408-03 | TYPE : COLLECTING COVER |  |  |  | MATERIAL : NBR |  |  | EQUIPMENT NAME : SEPARATOR | EQUIPMENT TYPE/MODEL : MAB-104B-24 |  | ADDITIONAL EQUIPMENT DATA : PRODUCT NO. 881241-08-14 | MANUFACTURER : ALFA LAVAL | MANUFACTURER REFERENCE : 223408-03
9900253710 | R1443 | O-RING | O-RING: 164.69X3.53MM;VMQ 70;AS568-260 | O-RING: INSIDE DIAMETER 164.69MM, OUTSIDE DIAMETER 171.75MM, WIDTH 3.53MM, MATERIAL SILICONE RUBBER (VMQ) 70, INDUSTRY STANDARD AS568-260 |  | INSIDE DIAMETER : 164.69MM | OUTSIDE DIAMETER : 171.75MM | WIDTH : 3.53MM | MATERIAL : SILICONE RUBBER (VMQ) 70 | INDUSTRY STANDARD : AS568-260
9900253356 | R1443 | O-RING | O-RING: BONNET:CTRL VALVE;357 2IN | O-RING: TYPE VALVE BONNET, EQUIPMENT NAME CONTROL VALVE, EQUIPMENT TYPE/MODEL 357, 2 IN, MANUFACTURER FISHER, MANUFACTURER REFERENCE 1F9141X0042 | TYPE : VALVE BONNET | [6 empty] | EQUIPMENT NAME : CONTROL VALVE | EQUIPMENT TYPE/MODEL : 357, 2 IN |  |  | MANUFACTURER : FISHER | MANUFACTURER REFERENCE : 1F9141X0042
9900252713 | R1443 | O-RING | O-RING: DYNAPAC;COMPAC;CA251D;160105 | O-RING: TYPE MOTOR ADAPTER, EQUIPMENT NAME VIBRATORY ROLLER COMPACTOR, EQUIPMENT TYPE/MODEL CA251D, MANUFACTURER DYNAPAC, MANUFACTURER REFERENCE 160105 | TYPE : MOTOR ADAPTER | [6 empty] | EQUIPMENT NAME : VIBRATORY ROLLER COMPACTOR | EQUIPMENT TYPE/MODEL : CA251D |  |  | MANUFACTURER : DYNAPAC | MANUFACTURER REFERENCE : 160105
9900252775 | R1443 | O-RING | O-RING: 15.54X2.62MM;VITON | O-RING: INSIDE DIAMETER 15.54MM, OUTSIDE DIAMETER 20.78MM, WIDTH 2.62MM, MATERIAL VITON |  | INSIDE DIAMETER : 15.54MM | OUTSIDE DIAMETER : 20.78MM | WIDTH : 2.62MM | MATERIAL : VITON
9900252774 | R1443 | O-RING | O-RING: 9.19X2.62MM;VITON | O-RING: INSIDE DIAMETER 9.19MM, OUTSIDE DIAMETER 14.43MM, WIDTH 2.62MM, MATERIAL VITON, MANUFACTURER SWAGELOK, MANUFACTURER REFERENCE 110-VT |  | INSIDE DIAMETER : 9.19MM | OUTSIDE DIAMETER : 14.43MM | WIDTH : 2.62MM | MATERIAL : VITON | [6 empty] | MANUFACTURER : SWAGELOK | MANUFACTURER REFERENCE : 110-VT
9900253143 | R1443 | O-RING | O-RING: RELIEF;50T;KPA35 | O-RING: EQUIPMENT NAME PRESSURE RELIEF DEVICE, EQUIPMENT TYPE/MODEL 50T, KPA 35, ADDITIONAL EQUIPMENT DATA NO.022683 | [7 empty] | EQUIPMENT NAME : PRESSURE RELIEF DEVICE | EQUIPMENT TYPE/MODEL : 50T, KPA 35 |  | ADDITIONAL EQUIPMENT DATA : NO.022683
9900252712 | R1443 | O-RING | O-RING: DYNAPAC;COMPAC;CA251D;907076 | O-RING: EQUIPMENT NAME VIBRATORY ROLLER COMPACTOR, EQUIPMENT TYPE/MODEL CA251D, MANUFACTURER DYNAPAC, MANUFACTURER REFERENCE 907076 | [7 empty] | EQUIPMENT NAME : VIBRATORY ROLLER COMPACTOR | EQUIPMENT TYPE/MODEL : CA251D |  |  | MANUFACTURER : DYNAPAC | MANUFACTURER REFERENCE : 907076
9900253842 | R1443 | O-RING | O-RING: KUKEN;POLISHER;DSP-603;Z041S112 | O-RING: EQUIPMENT NAME SANDER AND POLISHER, EQUIPMENT TYPE/MODEL DSP-603, MANUFACTURER KUKEN, MANUFACTURER REFERENCE Z041S112 | [7 empty] | EQUIPMENT NAME : SANDER AND POLISHER | EQUIPMENT TYPE/MODEL : DSP-603 |  |  | MANUFACTURER : KUKEN | MANUFACTURER REFERENCE : Z041S112
9900253620 | R1443 | O-RING | O-RING: 69.22X5.33MM;KALREZ;AS568-335 | O-RING: INSIDE DIAMETER 69.22MM, OUTSIDE DIAMETER 79.88MM, WIDTH 5.33MM, MATERIAL KALREZ, INDUSTRY STANDARD AS568-335 |  | INSIDE DIAMETER : 69.22MM | OUTSIDE DIAMETER : 79.88MM | WIDTH : 5.33MM | MATERIAL : KALREZ | INDUSTRY STANDARD : AS568-335
9900253657 | R1443 | O-RING | O-RING: 44X3.5MM;NBR 70 | O-RING: INSIDE DIAMETER 44MM, OUTSIDE DIAMETER 51MM, WIDTH 3.5MM, MATERIAL NBR 70 |  | INSIDE DIAMETER : 44MM | OUTSIDE DIAMETER : 51MM | WIDTH : 3.5MM | MATERIAL : NBR 70
9900249224 | R1443 | O-RING | O-RING: BRG CARRIER:JS PUMP;78795275 | O-RING: TYPE BEARING CARRIER, MATERIAL NBR, EQUIPMENT NAME JETTING SLURRY PUMP, EQUIPMENT TYPE/MODEL MARK-3-2K6X4-13A/104-RV, EQUIPMENT SERIAL NUMBER 03026213, MANUFACTURER FLOWSERVE, MANUFACTURER REFERENCE 20A11CM158-NM-75, 78795275, POS 4610-2 | TYPE : BEARING CARRIER |  |  |  | MATERIAL : NBR |  |  | EQUIPMENT NAME : JETTING SLURRY PUMP | EQUIPMENT TYPE/MODEL : MARK-3-2K6X4-13A/104-RV | EQUIPMENT SERIAL NUMBER : 03026213 |  | MANUFACTURER : FLOWSERVE | MANUFACTURER REFERENCE : 20A11CM158-NM-75, 78795275, POS 4610-2
9900254585 | R1443 | O-RING | O-RING: CAT;LOADER;IT28B;2M2561 | O-RING: EQUIPMENT NAME WHEEL LOADER, EQUIPMENT TYPE/MODEL IT28B, EQUIPMENT SERIAL NUMBER 1HF02051, MANUFACTURER CATERPILLAR, MANUFACTURER REFERENCE 2M2561 | [7 empty] | EQUIPMENT NAME : WHEEL LOADER | EQUIPMENT TYPE/MODEL : IT28B | EQUIPMENT SERIAL NUMBER : 1HF02051 |  | MANUFACTURER : CATERPILLAR | MANUFACTURER REFERENCE : 2M2561
9900255091 | R1443 | O-RING | O-RING: | O-RING:
9900255082 | R1443 | O-RING | O-RING: 63.09X3.53MM;KALREZ;AS568-230 | O-RING: INSIDE DIAMETER 63.09MM, OUTSIDE DIAMETER 70.15MM, WIDTH 3.53MM, MATERIAL KALREZ, INDUSTRY STANDARD AS568-230 |  | INSIDE DIAMETER : 63.09MM | OUTSIDE DIAMETER : 70.15MM | WIDTH : 3.53MM | MATERIAL : KALREZ | INDUSTRY STANDARD : AS568-230
9900255092 | R1443 | O-RING | O-RING: | O-RING:
9900255074 | R1443 | O-RING | O-RING: RBR;ITEM 42 | O-RING: MATERIAL RUBBER, MANUFACTURER REFERENCE ITEM NO.42 |  |  |  |  | MATERIAL : RUBBER | [7 empty] | MANUFACTURER REFERENCE : ITEM NO.42
9900255084 | R1443 | O-RING | O-RING: 75.57X5.33MM;KALREZ;AS568-337 | O-RING: INSIDE DIAMETER 75.57MM, OUTSIDE DIAMETER 86.23MM, WIDTH 5.33MM, MATERIAL KALREZ, INDUSTRY STANDARD AS568-337 |  | INSIDE DIAMETER : 75.57MM | OUTSIDE DIAMETER : 86.23MM | WIDTH : 5.33MM | MATERIAL : KALREZ | INDUSTRY STANDARD : AS568-337
9900254463 | R1443 | O-RING | O-RING: TUBELESS:CAT;LOADER;IT28B;4K4879 | O-RING: TYPE TUBELESS TIRE, EQUIPMENT NAME WHEEL LOADER, EQUIPMENT TYPE/MODEL IT28B, MANUFACTURER CATERPILLAR, MANUFACTURER REFERENCE 4K4879 | TYPE : TUBELESS TIRE | [6 empty] | EQUIPMENT NAME : WHEEL LOADER | EQUIPMENT TYPE/MODEL : IT28B |  |  | MANUFACTURER : CATERPILLAR | MANUFACTURER REFERENCE : 4K4879
9900255562 | R1443 | O-RING | O-RING: UNDERFLOW:HYDROCYCLONE;2-114-V90 | O-RING: TYPE UNDERFLOW LINER, EQUIPMENT NAME HYDROCYCLONE, MANUFACTURER UNICEL, MANUFACTURER REFERENCE 2-114-V90 | TYPE : UNDERFLOW LINER | [6 empty] | EQUIPMENT NAME : HYDROCYCLONE |  |  |  | MANUFACTURER : UNICEL | MANUFACTURER REFERENCE : 2-114-V90
9900255427 | R1443 | O-RING | O-RING: PUMP;CPT32-6/CPT24;02702419-412 | O-RING: EQUIPMENT NAME COOLING WATER PUMP/BILGE PUMP/BALLAST PUMP, EQUIPMENT TYPE/MODEL CPT32-6/CPT24-3, MANUFACTURER SULZER, MANUFACTURER REFERENCE 02702419-412 | [7 empty] | EQUIPMENT NAME : COOLING WATER PUMP/BILGE PUMP/BALLAST PUMP | EQUIPMENT TYPE/MODEL : CPT32-6/CPT24-3 |  |  | MANUFACTURER : SULZER | MANUFACTURER REFERENCE : 02702419-412
9900255492 | R1443 | O-RING | O-RING: GAS COMPR;C16/C28/C30/C40/C50 | O-RING: EQUIPMENT NAME CENTRIFUGAL GAS COMPRESSOR, EQUIPMENT TYPE/MODEL C16/C28/C30/C33/C40/C50, MANUFACTURER SOLAR TURBINE | [7 empty] | EQUIPMENT NAME : CENTRIFUGAL GAS COMPRESSOR | EQUIPMENT TYPE/MODEL : C16/C28/C30/C33/C40/C50 |  |  | MANUFACTURER : SOLAR TURBINE
9900255101 | R1443 | O-RING | O-RING: ADAPTER:PUMP;2K-3X2-10A/9;NO.131 | O-RING: TYPE ADAPTER, EQUIPMENT NAME SEAL WATER PUMP, EQUIPMENT TYPE/MODEL 2K-3X2-10A/9, MANUFACTURER DUCO, MANUFACTURER REFERENCE ITEM NO.131 | TYPE : ADAPTER | [6 empty] | EQUIPMENT NAME : SEAL WATER PUMP | EQUIPMENT TYPE/MODEL : 2K-3X2-10A/9 |  |  | MANUFACTURER : DUCO | MANUFACTURER REFERENCE : ITEM NO.131
9900255100 | R1443 | O-RING | O-RING: 3.5X1.78MM;NBR 70 | O-RING: INSIDE DIAMETER 3.5MM, OUTSIDE DIAMETER 7.06MM, WIDTH 1.78MM, MATERIAL NBR 70 |  | INSIDE DIAMETER : 3.5MM | OUTSIDE DIAMETER : 7.06MM | WIDTH : 1.78MM | MATERIAL : NBR 70
9900255381 | R1443 | O-RING | O-RING: PONY ROD OIL:PUMP;M2822;P521647 | O-RING: TYPE PONY ROD OIL, EQUIPMENT NAME BULKHEAD PUMP, EQUIPMENT TYPE/MODEL M2822 API, EQUIPMENT SERIAL NUMBER 04140500B002, MANUFACTURER FMC, MANUFACTURER REFERENCE P521647 | TYPE : PONY ROD OIL | [6 empty] | EQUIPMENT NAME : BULKHEAD PUMP | EQUIPMENT TYPE/MODEL : M2822 API | EQUIPMENT SERIAL NUMBER : 04140500B002 |  | MANUFACTURER : FMC | MANUFACTURER REFERENCE : P521647
9900255561 | R1443 | O-RING | O-RING: OVERFLOW:HYDROCYCLONE;2-133-V90 | O-RING: TYPE OVERFLOW LINER, EQUIPMENT NAME HYDROCYCLONE, MANUFACTURER UNICEL, MANUFACTURER REFERENCE 2-133-V90 | TYPE : OVERFLOW LINER | [6 empty] | EQUIPMENT NAME : HYDROCYCLONE |  |  |  | MANUFACTURER : UNICEL | MANUFACTURER REFERENCE : 2-133-V90
9900256704 | R1443 | O-RING | O-RING: TERM:ACTUATOR;A11-A90;MOD 38A | O-RING: TYPE TERMINAL COVER AND PUSH BUTTON, EQUIPMENT NAME ELECTRIC ACTUATOR, EQUIPMENT TYPE/MODEL A11 & A90, MANUFACTURER ROTORK, MANUFACTURER REFERENCE MODULE 38A | TYPE : TERMINAL COVER AND PUSH BUTTON | [6 empty] | EQUIPMENT NAME : ELECTRIC ACTUATOR | EQUIPMENT TYPE/MODEL : A11 & A90 |  |  | MANUFACTURER : ROTORK | MANUFACTURER REFERENCE : MODULE 38A
9900256930 | R1443 | O-RING | O-RING: 104.14X5.33MM;NBR 70;AS568-346 | O-RING: INSIDE DIAMETER 104.14MM, OUTSIDE DIAMETER 114.8MM, WIDTH 5.33MM, MATERIAL NBR 70, INDUSTRY STANDARD AS568-346 |  | INSIDE DIAMETER : 104.14MM | OUTSIDE DIAMETER : 114.8MM | WIDTH : 5.33MM | MATERIAL : NBR 70 | INDUSTRY STANDARD : AS568-346
9900256709 | R1443 | O-RING | O-RING: BODY:ACTUATOR;A11-A90;MOD 120B | O-RING: TYPE SYNCROPAK BODY, EQUIPMENT NAME ELECTRIC ACTUATOR, EQUIPMENT TYPE/MODEL A11 & A90, MANUFACTURER ROTORK, MANUFACTURER REFERENCE MODULE 120B | TYPE : SYNCROPAK BODY | [6 empty] | EQUIPMENT NAME : ELECTRIC ACTUATOR | EQUIPMENT TYPE/MODEL : A11 & A90 |  |  | MANUFACTURER : ROTORK | MANUFACTURER REFERENCE : MODULE 120B
9900256747 | R1443 | O-RING | O-RING: ACTUATOR;A11-A90;MOD 44 | O-RING: EQUIPMENT NAME ELECTRIC ACTUATOR, EQUIPMENT TYPE/MODEL A11 & A90, MANUFACTURER ROTORK, MANUFACTURER REFERENCE MODULE 44 | [7 empty] | EQUIPMENT NAME : ELECTRIC ACTUATOR | EQUIPMENT TYPE/MODEL : A11 & A90 |  |  | MANUFACTURER : ROTORK | MANUFACTURER REFERENCE : MODULE 44
9900256751 | R1443 | O-RING | O-RING: ACTUATOR;A11;MOD 52;207-221-4490 | O-RING: EQUIPMENT NAME ELECTRIC ACTUATOR, EQUIPMENT TYPE/MODEL A11, MANUFACTURER ROTORK, MANUFACTURER REFERENCE MODULE 52, 207-221-4490 | [7 empty] | EQUIPMENT NAME : ELECTRIC ACTUATOR | EQUIPMENT TYPE/MODEL : A11 |  |  | MANUFACTURER : ROTORK | MANUFACTURER REFERENCE : MODULE 52, 207-221-4490
9900256703 | R1443 | O-RING | O-RING: TERM:ACTUATOR;A11-A90;MOD 25 | O-RING: TYPE TERMINAL BLOCK, EQUIPMENT NAME ELECTRIC ACTUATOR, EQUIPMENT TYPE/MODEL A11 & A90, MANUFACTURER ROTORK, MANUFACTURER REFERENCE MODULE 25 | TYPE : TERMINAL BLOCK | [6 empty] | EQUIPMENT NAME : ELECTRIC ACTUATOR | EQUIPMENT TYPE/MODEL : A11 & A90 |  |  | MANUFACTURER : ROTORK | MANUFACTURER REFERENCE : MODULE 25
9900257038 | R1443 | O-RING | O-RING: ACTUATOR;P325-14SR;POS 66 | O-RING: EQUIPMENT NAME PNEUMATIC ACTUATOR SPRING RETURN, EQUIPMENT TYPE/MODEL P325-14SR, EQUIPMENT SERIAL NUMBER WP1021, MANUFACTURER ROTORK, MANUFACTURER REFERENCE POS 66 | [7 empty] | EQUIPMENT NAME : PNEUMATIC ACTUATOR SPRING RETURN | EQUIPMENT TYPE/MODEL : P325-14SR | EQUIPMENT SERIAL NUMBER : WP1021 |  | MANUFACTURER : ROTORK | MANUFACTURER REFERENCE : POS 66
9903010916 | R1443 | O-RING | O-RING: HIGH TEMP-COMP:KALREZ;707-123 | O-RING: TYPE HIGH TEMPERATURE, COMPOUND 1050 LF OR 3018, MANUFACTURER KALREZ, MANUFACTURER REFERENCE 707-123 | TYPE : HIGH TEMPERATURE, COMPOUND 1050 LF OR 3018 | [10 empty] | MANUFACTURER : KALREZ | MANUFACTURER REFERENCE : 707-123
9903025428 | R1443 | O-RING | O-RING: 654X4MM;HEAD COVER:OLTC;860258 | O-RING: TYPE HEAD COVER, INSIDE DIAMETER 654MM, OUTSIDE DIAMETER 662MM, WIDTH 4MM, EQUIPMENT NAME ON-LOAD TAP CHANGER, MANUFACTURER MASCHINENFABRIK REINHAUSEN, MANUFACTURER REFERENCE 860258 | TYPE : HEAD COVER | INSIDE DIAMETER : 654MM | OUTSIDE DIAMETER : 662MM | WIDTH : 4MM |  |  |  | EQUIPMENT NAME : ON-LOAD TAP CHANGER |  |  |  | MANUFACTURER : MASCHINENFABRIK REINHAUSEN | MANUFACTURER REFERENCE : 860258
9903015979 | R1443 | O-RING | O-RING: DYNAPAC;COMPAC;CA251D;160181 | O-RING: TYPE GEAR BOX, EQUIPMENT NAME VIBRATORY ROLLER COMPACTOR, EQUIPMENT TYPE/MODEL CA251D, ADDITIONAL EQUIPMENT DATA ID NO.58312051, MANUFACTURER DYNAPAC, MANUFACTURER REFERENCE 160181 | TYPE : GEAR BOX | [6 empty] | EQUIPMENT NAME : VIBRATORY ROLLER COMPACTOR | EQUIPMENT TYPE/MODEL : CA251D |  | ADDITIONAL EQUIPMENT DATA : ID NO.58312051 | MANUFACTURER : DYNAPAC | MANUFACTURER REFERENCE : 160181
9903028133 | R1443 | O-RING | O-RING: HIGH TEMP:KALREZ;706-005 | O-RING: TYPE HIGH TEMPERATURE, MANUFACTURER KALREZ, MANUFACTURER REFERENCE 706-005 | TYPE : HIGH TEMPERATURE | [10 empty] | MANUFACTURER : KALREZ | MANUFACTURER REFERENCE : 706-005
9903010918 | R1443 | O-RING | O-RING: HIGH TEMP:KALREZ;706-015 | O-RING: TYPE HIGH TEMPERATURE, INSIDE DIAMETER 1/16 IN, MANUFACTURER KALREZ, MANUFACTURER REFERENCE 706-015, V709-90D | TYPE : HIGH TEMPERATURE | INSIDE DIAMETER : 1/16 IN | [9 empty] | MANUFACTURER : KALREZ | MANUFACTURER REFERENCE : 706-015, V709-90D
9903031261 | R1443 | O-RING | O-RING: NBR;TRANSFORM;2152 2011-503-P8 | O-RING: TYPE PIPE AND VALVE, MATERIAL NBR, EQUIPMENT NAME MAIN TRANSFORMER, EQUIPMENT TYPE/MODEL SDOR-70000/170, EQUIPMENT SERIAL NUMBER 12455038, ADDITIONAL EQUIPMENT DATA 150/11.8KV, 70MVA, MANUFACTURER ABB, MANUFACTURER REFERENCE DWG:2152 2011-503-POS 8 | TYPE : PIPE AND VALVE |  |  |  | MATERIAL : NBR |  |  | EQUIPMENT NAME : MAIN TRANSFORMER | EQUIPMENT TYPE/MODEL : SDOR-70000/170 | EQUIPMENT SERIAL NUMBER : 12455038 | ADDITIONAL EQUIPMENT DATA : 150/11.8KV, 70MVA | MANUFACTURER : ABB | MANUFACTURER REFERENCE : DWG:2152 2011-503-POS 8
9903041917 | R1443 | O-RING | O-RING: 105X4MM;VITON;BUSHING | O-RING: TYPE BUSHING, INSIDE DIAMETER 105MM, OUTSIDE DIAMETER 113MM, WIDTH 4MM, MATERIAL VITON | TYPE : BUSHING | INSIDE DIAMETER : 105MM | OUTSIDE DIAMETER : 113MM | WIDTH : 4MM | MATERIAL : VITON
9903072667 | R1443 | O-RING | O-RING: INBOARD END CAP:PUMP;9410A25900G | O-RING: TYPE INBOARD END CAP, MATERIAL VITON, EQUIPMENT NAME CENTRIFUGAL PUMP, MANUFACTURER UNION PUMP, MANUFACTURER REFERENCE 9410A25900G | TYPE : INBOARD END CAP |  |  |  | MATERIAL : VITON |  |  | EQUIPMENT NAME : CENTRIFUGAL PUMP |  |  |  | MANUFACTURER : UNION PUMP | MANUFACTURER REFERENCE : 9410A25900G
9903078163 | R1443 | O-RING | O-RING: VITON;ROTORGENERATOR;G630 | O-RING: MATERIAL VITON, SPECIAL FEATURES FOR ROTOR GENERATOR CANISTER (CONTAINER), MANUFACTURER FUJI ELECTRIC, MANUFACTURER REFERENCE G630 |  |  |  |  | MATERIAL : VITON |  | SPECIAL FEATURES : FOR ROTOR GENERATOR CANISTER (CONTAINER) |  |  |  |  | MANUFACTURER : FUJI ELECTRIC | MANUFACTURER REFERENCE : G630
9913058010 | R1443 | O-RING | O-RING: GROVE;CRANE;500B;944197 | O-RING: EQUIPMENT NAME BOOM TRUCK CRANE, EQUIPMENT TYPE/MODEL 500B, EQUIPMENT SERIAL NUMBER 23720, MANUFACTURER GROVE, MANUFACTURER REFERENCE 944197 | [7 empty] | EQUIPMENT NAME : BOOM TRUCK CRANE | EQUIPMENT TYPE/MODEL : 500B | EQUIPMENT SERIAL NUMBER : 23720 |  | MANUFACTURER : GROVE | MANUFACTURER REFERENCE : 944197
9913058042 | R1443 | O-RING | O-RING: CRANE;500B;77559-10002 | O-RING: EQUIPMENT NAME BOOM TRUCK CRANE, EQUIPMENT TYPE/MODEL 500B, EQUIPMENT SERIAL NUMBER 23720, MANUFACTURER HINO, MANUFACTURER REFERENCE 77559-10002 | [7 empty] | EQUIPMENT NAME : BOOM TRUCK CRANE | EQUIPMENT TYPE/MODEL : 500B | EQUIPMENT SERIAL NUMBER : 23720 |  | MANUFACTURER : HINO | MANUFACTURER REFERENCE : 77559-10002
1650251253 | R1443 | O-RING | O-RING: 79.4X3.1MM;NBR;G80;ZNF000151-P26 | O-RING: INSIDE DIAMETER 79.4MM, OUTSIDE DIAMETER 85.6MM, WIDTH 3.1MM, MATERIAL NBR, INDUSTRY STANDARD JIS B2401-G80, EQUIPMENT NAME CONTROL OIL FILTER, EQUIPMENT TYPE/MODEL COS-L-16-B-150K-RT, MANUFACTURER TAISEI KOGYO, MANUFACTURER REFERENCE DWG:ZNF000151-POS 26 |  | INSIDE DIAMETER : 79.4MM | OUTSIDE DIAMETER : 85.6MM | WIDTH : 3.1MM | MATERIAL : NBR | INDUSTRY STANDARD : JIS B2401-G80 |  | EQUIPMENT NAME : CONTROL OIL FILTER | EQUIPMENT TYPE/MODEL : COS-L-16-B-150K-RT |  |  | MANUFACTURER : TAISEI KOGYO | MANUFACTURER REFERENCE : DWG:ZNF000151-POS 26
9903031264 | R1443 | O-RING | O-RING: NBR;TRANSFORM;2152-2011-519-P11 | O-RING: TYPE BUTTERFLY VALVE DN 80, MATERIAL NBR, EQUIPMENT NAME MAIN TRANSFORMER, EQUIPMENT TYPE/MODEL SDOR-70000/170, EQUIPMENT SERIAL NUMBER 12455038, ADDITIONAL EQUIPMENT DATA 150/11.8KV, 70MVA, MANUFACTURER ABB, MANUFACTURER REFERENCE DWG:2152-2011-519-POS 11 | TYPE : BUTTERFLY VALVE DN 80 |  |  |  | MATERIAL : NBR |  |  | EQUIPMENT NAME : MAIN TRANSFORMER | EQUIPMENT TYPE/MODEL : SDOR-70000/170 | EQUIPMENT SERIAL NUMBER : 12455038 | ADDITIONAL EQUIPMENT DATA : 150/11.8KV, 70MVA | MANUFACTURER : ABB | MANUFACTURER REFERENCE : DWG:2152-2011-519-POS 11
9903072496 | R1443 | O-RING | O-RING: 40MMX8MM;NBR 70;GEAR BOX:P7G5009 | O-RING: TYPE GEAR BOX HOIST, INSIDE DIAMETER 40MM, OUTSIDE DIAMETER 56MM, WIDTH 8MM, MATERIAL NBR 70, EQUIPMENT NAME OVERHEAD CRANE, EQUIPMENT TYPE/MODEL OHC-32T, ADDITIONAL EQUIPMENT DATA HOIST TYPE XL708N52KDC431BA00, HOIST SN. 305254, MANUFACTURER KONECRANES, MANUFACTURER REFERENCE P7G5009 | TYPE : GEAR BOX HOIST | INSIDE DIAMETER : 40MM | OUTSIDE DIAMETER : 56MM | WIDTH : 8MM | MATERIAL : NBR 70 |  |  | EQUIPMENT NAME : OVERHEAD CRANE | EQUIPMENT TYPE/MODEL : OHC-32T |  | ADDITIONAL EQUIPMENT DATA : HOIST TYPE XL708N52KDC431BA00, HOIST SN. 305254 | MANUFACTURER : KONECRANES | MANUFACTURER REFERENCE : P7G5009
0000000100 | R1443 | O-RING | O-RING: COVER:STRAINER;721-20 IN;POS 7 | O-RING: TYPE COVER, EQUIPMENT NAME AUTOMATIC STRAINER, EQUIPMENT TYPE/MODEL 721-20 IN, MANUFACTURER FLUID ENGINEERING, MANUFACTURER REFERENCE POS 7 | TYPE : COVER | [6 empty] | EQUIPMENT NAME : AUTOMATIC STRAINER | EQUIPMENT TYPE/MODEL : 721-20 IN |  |  | MANUFACTURER : FLUID ENGINEERING | MANUFACTURER REFERENCE : POS 7
0000000106 | R1443 | O-RING | O-RING: 19.8X2.4MM;NBR 70;P20 | O-RING: INSIDE DIAMETER 19.8MM, OUTSIDE DIAMETER 24.6MM, WIDTH 2.4MM, MATERIAL NBR 70, INDUSTRY STANDARD JIS B2401-P20 |  | INSIDE DIAMETER : 19.8MM | OUTSIDE DIAMETER : 24.6MM | WIDTH : 2.4MM | MATERIAL : NBR 70 | INDUSTRY STANDARD : JIS B2401-P20
0000000109 | R1443 | O-RING | O-RING: 104.6X5.7MM;PTFE;P105 | O-RING: INSIDE DIAMETER 104.6MM, OUTSIDE DIAMETER 116MM, WIDTH 5.7MM, MATERIAL PTFE, INDUSTRY STANDARD JIS B2401-P105 |  | INSIDE DIAMETER : 104.6MM | OUTSIDE DIAMETER : 116MM | WIDTH : 5.7MM | MATERIAL : PTFE | INDUSTRY STANDARD : JIS B2401-P105
9900101467 | R1443 | O-RING | O-RING: BREAKER;150KV;950-46795-000 | O-RING: EQUIPMENT NAME CIRCUIT BREAKER, EQUIPMENT TYPE/MODEL 150KV, MANUFACTURER SIEMENS, MANUFACTURER REFERENCE 950-46795-000, 22-2.5-S-IPE, SSN63250 | [7 empty] | EQUIPMENT NAME : CIRCUIT BREAKER | EQUIPMENT TYPE/MODEL : 150KV |  |  | MANUFACTURER : SIEMENS | MANUFACTURER REFERENCE : 950-46795-000, 22-2.5-S-IPE, SSN63250
9900101429 | R1443 | O-RING | O-RING: BREAKER;150KV;950-47042-000 | O-RING: EQUIPMENT NAME CIRCUIT BREAKER, EQUIPMENT TYPE/MODEL 150KV, MANUFACTURER SIEMENS, MANUFACTURER REFERENCE 950-47042-000, 18.7-2.6-S-IPE, SSN63250 | [7 empty] | EQUIPMENT NAME : CIRCUIT BREAKER | EQUIPMENT TYPE/MODEL : 150KV |  |  | MANUFACTURER : SIEMENS | MANUFACTURER REFERENCE : 950-47042-000, 18.7-2.6-S-IPE, SSN63250
0000000033 | R1443 | O-RING | O-RING: HOIST BRAKE:CRANE;500B;960589 | O-RING: TYPE HOIST BRAKE GROUP, EQUIPMENT NAME BOOM TRUCK CRANE, EQUIPMENT TYPE/MODEL 500B, EQUIPMENT SERIAL NUMBER 23720, MANUFACTURER GROVE, MANUFACTURER REFERENCE 960589 | TYPE : HOIST BRAKE GROUP | [6 empty] | EQUIPMENT NAME : BOOM TRUCK CRANE | EQUIPMENT TYPE/MODEL : 500B | EQUIPMENT SERIAL NUMBER : 23720 |  | MANUFACTURER : GROVE | MANUFACTURER REFERENCE : 960589
0000000021 | R1443 | O-RING | O-RING: GROVE;CRANE;500B;9974102868 | O-RING: EQUIPMENT NAME BOOM TRUCK CRANE, EQUIPMENT TYPE/MODEL 500B, EQUIPMENT SERIAL NUMBER 23720, MANUFACTURER GROVE, MANUFACTURER REFERENCE 9974102868 | [7 empty] | EQUIPMENT NAME : BOOM TRUCK CRANE | EQUIPMENT TYPE/MODEL : 500B | EQUIPMENT SERIAL NUMBER : 23720 |  | MANUFACTURER : GROVE | MANUFACTURER REFERENCE : 9974102868
8553982561 | R1443 | O-RING | O-RING: 24.4X3.1MM;PTFE;GENERATOR | O-RING: TYPE LUBE OIL PIPING, INSIDE DIAMETER 24.4MM, OUTSIDE DIAMETER 30.6MM, WIDTH 3.1MM, MATERIAL PTFE CL-B, INDUSTRY STANDARD JIS B2401-G25, EQUIPMENT NAME GENERATOR, EQUIPMENT TYPE/MODEL FTLRI544/63-2, MANUFACTURER FUJI ELECTRIC, MANUFACTURER REFERENCE DWG:M798-5D9617-POS 230 | TYPE : LUBE OIL PIPING | INSIDE DIAMETER : 24.4MM | OUTSIDE DIAMETER : 30.6MM | WIDTH : 3.1MM | MATERIAL : PTFE CL-B | INDUSTRY STANDARD : JIS B2401-G25 |  | EQUIPMENT NAME : GENERATOR | EQUIPMENT TYPE/MODEL : FTLRI544/63-2 |  |  | MANUFACTURER : FUJI ELECTRIC | MANUFACTURER REFERENCE : DWG:M798-5D9617-POS 230
9903049482 | R1443 | O-RING | O-RING: 139.4X3.1MM;NBR;G140 | O-RING: TYPE DUPLEX STRAINER, INSIDE DIAMETER 139.4MM, OUTSIDE DIAMETER 145.6MM, WIDTH 3.1MM, MATERIAL NBR, INDUSTRY STANDARD JIS B2401-G140, SPECIAL FEATURES CJ04201-150W, EQUIPMENT NAME HIGH PRESSURE DUPLEX STRAINER, EQUIPMENT TYPE/MODEL CJ04201-150W, MANUFACTURER TAISEI KOGYO, MANUFACTURER REFERENCE DWG:CJ04-02-1-JW-POS 26 | TYPE : DUPLEX STRAINER | INSIDE DIAMETER : 139.4MM | OUTSIDE DIAMETER : 145.6MM | WIDTH : 3.1MM | MATERIAL : NBR | INDUSTRY STANDARD : JIS B2401-G140 | SPECIAL FEATURES : CJ04201-150W | EQUIPMENT NAME : HIGH PRESSURE DUPLEX STRAINER | EQUIPMENT TYPE/MODEL : CJ04201-150W |  |  | MANUFACTURER : TAISEI KOGYO | MANUFACTURER REFERENCE : DWG:CJ04-02-1-JW-POS 26
9903054354 | R1443 | O-RING | O-RING: 64.4X3.1MM;NBR;G65;CST207400-P8 | O-RING: TYPE EMERGENCY TRIP DEVICE, INSIDE DIAMETER 64.4MM, OUTSIDE DIAMETER 70.6MM, WIDTH 3.1MM, MATERIAL NBR, INDUSTRY STANDARD JIS B2401-G65, EQUIPMENT NAME STEAM TURBINE, EQUIPMENT TYPE/MODEL 2X9 STAGE, ADDITIONAL EQUIPMENT DATA SINGLE OR DUAL FLASH, REACTION TYPE, CONDENSING, 3000 RPM, OR EQUIVALENT, MANUFACTURER FUJI ELECTRIC, MANUFACTURER REFERENCE DWG:CST207400-POS 8, TC-175 | TYPE : EMERGENCY TRIP DEVICE | INSIDE DIAMETER : 64.4MM | OUTSIDE DIAMETER : 70.6MM | WIDTH : 3.1MM | MATERIAL : NBR | INDUSTRY STANDARD : JIS B2401-G65 |  | EQUIPMENT NAME : STEAM TURBINE | EQUIPMENT TYPE/MODEL : 2X9 STAGE |  | ADDITIONAL EQUIPMENT DATA : SINGLE OR DUAL FLASH, REACTION TYPE, CONDENSING, 3000 RPM, OR EQUIVALENT | MANUFACTURER : FUJI ELECTRIC | MANUFACTURER REFERENCE : DWG:CST207400-POS 8, TC-175
9900255130 | R1443 | O-RING | O-RING: 100.97X5.33MM;NBR 75;AS568-345 | O-RING: INSIDE DIAMETER 100.97MM, OUTSIDE DIAMETER 111.63MM, WIDTH 5.33MM, MATERIAL NBR 75, INDUSTRY STANDARD AS568-345 |  | INSIDE DIAMETER : 100.97MM | OUTSIDE DIAMETER : 111.63MM | WIDTH : 5.33MM | MATERIAL : NBR 75 | INDUSTRY STANDARD : AS568-345
8553983121 | R1443 | O-RING | O-RING: 12.42X1.78MM;VMQ;AS568-014 | O-RING: INSIDE DIAMETER 12.42MM, OUTSIDE DIAMETER 15.98MM, WIDTH 1.78MM, MATERIAL SILICONE RUBBER (VMQ), INDUSTRY STANDARD AS568-014 |  | INSIDE DIAMETER : 12.42MM | OUTSIDE DIAMETER : 15.98MM | WIDTH : 1.78MM | MATERIAL : SILICONE RUBBER (VMQ) | INDUSTRY STANDARD : AS568-014
8553983141 | R1443 | O-RING | O-RING: 16.36X2.21MM;VMQ;AS568-908 | O-RING: INSIDE DIAMETER 16.36MM, OUTSIDE DIAMETER 20.78MM, WIDTH 2.21MM, MATERIAL SILICONE RUBBER (VMQ), INDUSTRY STANDARD AS568-908 |  | INSIDE DIAMETER : 16.36MM | OUTSIDE DIAMETER : 20.78MM | WIDTH : 2.21MM | MATERIAL : SILICONE RUBBER (VMQ) | INDUSTRY STANDARD : AS568-908
9900216711 | R1443 | O-RING | O-RING: 37.47X5.33MM;NBR 70;AS568-325 | O-RING: INSIDE DIAMETER 37.47MM, OUTSIDE DIAMETER 48.13MM, WIDTH 5.33MM, MATERIAL NBR 70, INDUSTRY STANDARD AS568-325 |  | INSIDE DIAMETER : 37.47MM | OUTSIDE DIAMETER : 48.13MM | WIDTH : 5.33MM | MATERIAL : NBR 70 | INDUSTRY STANDARD : AS568-325
8553980231 | R1443 | O-RING | O-RING: 414.5X8.4MM;NBR;P415;REF NO.245 | O-RING: INSIDE DIAMETER 414.5MM, OUTSIDE DIAMETER 431.3MM, WIDTH 8.4MM, MATERIAL NBR, INDUSTRY STANDARD JIS B2401-P415, MANUFACTURER FUJI ELECTRIC, MANUFACTURER REFERENCE REF NO.245 |  | INSIDE DIAMETER : 414.5MM | OUTSIDE DIAMETER : 431.3MM | WIDTH : 8.4MM | MATERIAL : NBR | INDUSTRY STANDARD : JIS B2401-P415 | [5 empty] | MANUFACTURER : FUJI ELECTRIC | MANUFACTURER REFERENCE : REF NO.245
8553982571 | R1443 | O-RING | O-RING: 24.4X3.1MM;PTFE;GENERATOR | O-RING: TYPE LUBE OIL PIPING, INSIDE DIAMETER 24.4MM, OUTSIDE DIAMETER 30.6MM, WIDTH 3.1MM, MATERIAL PTFE CL-B, INDUSTRY STANDARD JIS B2401-G25, EQUIPMENT NAME GENERATOR, EQUIPMENT TYPE/MODEL FTLRI544/63-2, MANUFACTURER FUJI ELECTRIC, MANUFACTURER REFERENCE DWG:M798-5D9617-POS 232 | TYPE : LUBE OIL PIPING | INSIDE DIAMETER : 24.4MM | OUTSIDE DIAMETER : 30.6MM | WIDTH : 3.1MM | MATERIAL : PTFE CL-B | INDUSTRY STANDARD : JIS B2401-G25 |  | EQUIPMENT NAME : GENERATOR | EQUIPMENT TYPE/MODEL : FTLRI544/63-2 |  |  | MANUFACTURER : FUJI ELECTRIC | MANUFACTURER REFERENCE : DWG:M798-5D9617-POS 232
8553982581 | R1443 | O-RING | O-RING: 24.4X3.1MM;PTFE;GENERATOR | O-RING: TYPE LUBE OIL PIPING, INSIDE DIAMETER 24.4MM, OUTSIDE DIAMETER 30.6MM, WIDTH 3.1MM, MATERIAL PTFE CL-B, INDUSTRY STANDARD JIS B2401-G25, EQUIPMENT NAME GENERATOR, EQUIPMENT TYPE/MODEL FTLRI544/63-2, MANUFACTURER FUJI ELECTRIC, MANUFACTURER REFERENCE DWG:M798-5D9617-POS 234 | TYPE : LUBE OIL PIPING | INSIDE DIAMETER : 24.4MM | OUTSIDE DIAMETER : 30.6MM | WIDTH : 3.1MM | MATERIAL : PTFE CL-B | INDUSTRY STANDARD : JIS B2401-G25 |  | EQUIPMENT NAME : GENERATOR | EQUIPMENT TYPE/MODEL : FTLRI544/63-2 |  |  | MANUFACTURER : FUJI ELECTRIC | MANUFACTURER REFERENCE : DWG:M798-5D9617-POS 234
9900249197 | R1443 | O-RING | O-RING: SHAFT SLV:PUMP;4LLR-11;95022257 | O-RING: TYPE SHAFT SLEEVE, EQUIPMENT NAME JETTING WATER PUMP, EQUIPMENT TYPE/MODEL 4LLR-11, EQUIPMENT SERIAL NUMBER 0302-5927, MANUFACTURER FLOWSERVE, MANUFACTURER REFERENCE 20A11EM224C, 95022257 | TYPE : SHAFT SLEEVE | [6 empty] | EQUIPMENT NAME : JETTING WATER PUMP | EQUIPMENT TYPE/MODEL : 4LLR-11 | EQUIPMENT SERIAL NUMBER : 0302-5927 |  | MANUFACTURER : FLOWSERVE | MANUFACTURER REFERENCE : 20A11EM224C, 95022257
1650251313 | R1443 | O-RING | O-RING: 99.4X3.1MM;FKM;G100;CST221505-32 | O-RING: TYPE EMERGENCY TRIP DEVICE, INSIDE DIAMETER 99.4MM, OUTSIDE DIAMETER 105.6MM, WIDTH 3.1MM, MATERIAL FLUOROCARBON (FKM), INDUSTRY STANDARD JIS B2401-G100, EQUIPMENT NAME STEAM TURBINE, EQUIPMENT TYPE/MODEL ST-100, EQUIPMENT SERIAL NUMBER K1E69011G1, MANUFACTURER FUJI ELECTRIC, MANUFACTURER REFERENCE DWG:CST221505-POS 32 | TYPE : EMERGENCY TRIP DEVICE | INSIDE DIAMETER : 99.4MM | OUTSIDE DIAMETER : 105.6MM | WIDTH : 3.1MM | MATERIAL : FLUOROCARBON (FKM) | INDUSTRY STANDARD : JIS B2401-G100 |  | EQUIPMENT NAME : STEAM TURBINE | EQUIPMENT TYPE/MODEL : ST-100 | EQUIPMENT SERIAL NUMBER : K1E69011G1 |  | MANUFACTURER : FUJI ELECTRIC | MANUFACTURER REFERENCE : DWG:CST221505-POS 32
8553983311 | R1443 | O-RING | O-RING: 41.5X2MM;NBR;S42;K3007378-101C | O-RING: INSIDE DIAMETER 41.5MM, OUTSIDE DIAMETER 45.5MM, WIDTH 2MM, MATERIAL NBR, INDUSTRY STANDARD JIS B2401-S42, EQUIPMENT NAME AUXILIARY OIL PUMP, EQUIPMENT TYPE/MODEL 150-VSC-1, MANUFACTURER KANSUI PUMP, MANUFACTURER REFERENCE DWG:K3007378-POS 101C, TC-425 |  | INSIDE DIAMETER : 41.5MM | OUTSIDE DIAMETER : 45.5MM | WIDTH : 2MM | MATERIAL : NBR | INDUSTRY STANDARD : JIS B2401-S42 |  | EQUIPMENT NAME : AUXILIARY OIL PUMP | EQUIPMENT TYPE/MODEL : 150-VSC-1 |  |  | MANUFACTURER : KANSUI PUMP | MANUFACTURER REFERENCE : DWG:K3007378-POS 101C, TC-425
8553981903 | R1443 | O-RING | O-RING: 89.4X3.1MM;NBR;G90;REF NO.118 | O-RING: INSIDE DIAMETER 89.4MM, OUTSIDE DIAMETER 95.6MM, WIDTH 3.1MM, MATERIAL NBR, INDUSTRY STANDARD JIS B2401-G90, MANUFACTURER REFERENCE REF NO.118 |  | INSIDE DIAMETER : 89.4MM | OUTSIDE DIAMETER : 95.6MM | WIDTH : 3.1MM | MATERIAL : NBR | INDUSTRY STANDARD : JIS B2401-G90 | [6 empty] | MANUFACTURER REFERENCE : REF NO.118
8553981883 | R1443 | O-RING | O-RING: 24.4X3.1MM;NBR;G25;REF NO.116 | O-RING: INSIDE DIAMETER 24.4MM, OUTSIDE DIAMETER 30.6MM, WIDTH 3.1MM, MATERIAL NBR, INDUSTRY STANDARD JIS B2401-G25, MANUFACTURER REFERENCE REF NO.116 |  | INSIDE DIAMETER : 24.4MM | OUTSIDE DIAMETER : 30.6MM | WIDTH : 3.1MM | MATERIAL : NBR | INDUSTRY STANDARD : JIS B2401-G25 | [6 empty] | MANUFACTURER REFERENCE : REF NO.116
9900256205 | R1443 | O-RING | O-RING: EPR;MECH SEAL:MESR3750333;ITM G | O-RING: TYPE MECHANICAL SEAL, MATERIAL EPR, EQUIPMENT NAME HOTWELL PUMP, MANUFACTURER DURA METALLIC, MANUFACTURER REFERENCE MESR3750333, ITEM NO.G | TYPE : MECHANICAL SEAL |  |  |  | MATERIAL : EPR |  |  | EQUIPMENT NAME : HOTWELL PUMP |  |  |  | MANUFACTURER : DURA METALLIC | MANUFACTURER REFERENCE : MESR3750333, ITEM NO.G
1650262171 | R1443 | O-RING | O-RING: 49.4X3.1MM;NBR;G50;ST371250-P8 | O-RING: TYPE MSV CHANGE OVER VALVE PIPING, INSIDE DIAMETER 49.4MM, OUTSIDE DIAMETER 55.6MM, WIDTH 3.1MM, MATERIAL NBR, INDUSTRY STANDARD JIS B2401-G50, SPECIAL FEATURES RLU-993-992, EQUIPMENT NAME STEAM TURBINE, EQUIPMENT TYPE/MODEL ST-100, EQUIPMENT SERIAL NUMBER K1E69011G1, MANUFACTURER FUJI ELECTRIC, MANUFACTURER REFERENCE DWG:ST371250-POS 8 | TYPE : MSV CHANGE OVER VALVE PIPING | INSIDE DIAMETER : 49.4MM | OUTSIDE DIAMETER : 55.6MM | WIDTH : 3.1MM | MATERIAL : NBR | INDUSTRY STANDARD : JIS B2401-G50 | SPECIAL FEATURES : RLU-993-992 | EQUIPMENT NAME : STEAM TURBINE | EQUIPMENT TYPE/MODEL : ST-100 | EQUIPMENT SERIAL NUMBER : K1E69011G1 |  | MANUFACTURER : FUJI ELECTRIC | MANUFACTURER REFERENCE : DWG:ST371250-POS 8
8553981501 | R1443 | O-RING | O-RING: 34.4X3.1MM;NBR;G35;ST7A0172-P4 | O-RING: INSIDE DIAMETER 34.4MM, OUTSIDE DIAMETER 40.6MM, WIDTH 3.1MM, MATERIAL NBR, INDUSTRY STANDARD JIS B2401-G35, EQUIPMENT NAME STEAM TURBINE, EQUIPMENT TYPE/MODEL ST-100, EQUIPMENT SERIAL NUMBER K1E69011G1, MANUFACTURER FUJI ELECTRIC, MANUFACTURER REFERENCE DWG:ST7A0172-POS 4 |  | INSIDE DIAMETER : 34.4MM | OUTSIDE DIAMETER : 40.6MM | WIDTH : 3.1MM | MATERIAL : NBR | INDUSTRY STANDARD : JIS B2401-G35 |  | EQUIPMENT NAME : STEAM TURBINE | EQUIPMENT TYPE/MODEL : ST-100 | EQUIPMENT SERIAL NUMBER : K1E69011G1 |  | MANUFACTURER : FUJI ELECTRIC | MANUFACTURER REFERENCE : DWG:ST7A0172-POS 4
9903048030 | R1443 | O-RING | O-RING: CAT;ENGINE;3406B;109-0076 | O-RING: EQUIPMENT NAME DIESEL ENGINE, EQUIPMENT TYPE/MODEL 3406B, EQUIPMENT SERIAL NUMBER 6TB145953, MANUFACTURER CATERPILLAR, MANUFACTURER REFERENCE 109-0076 | [7 empty] | EQUIPMENT NAME : DIESEL ENGINE | EQUIPMENT TYPE/MODEL : 3406B | EQUIPMENT SERIAL NUMBER : 6TB145953 |  | MANUFACTURER : CATERPILLAR | MANUFACTURER REFERENCE : 109-0076
8553982531 | R1443 | O-RING | O-RING: 414.5X8.4MM;P415;ST357450-P24 | O-RING: INSIDE DIAMETER 414.5MM, OUTSIDE DIAMETER 431.3MM, WIDTH 8.4MM, MATERIAL PTFE, INDUSTRY STANDARD JIS B2401-P415, MANUFACTURER FUJI ELECTRIC, MANUFACTURER REFERENCE DWG:ST357450-POS 24 |  | INSIDE DIAMETER : 414.5MM | OUTSIDE DIAMETER : 431.3MM | WIDTH : 8.4MM | MATERIAL : PTFE | INDUSTRY STANDARD : JIS B2401-P415 | [5 empty] | MANUFACTURER : FUJI ELECTRIC | MANUFACTURER REFERENCE : DWG:ST357450-POS 24
9903029106 | R1443 | O-RING | O-RING: 24.4X3.1MM;NBR;G25;ST110903-P9 | O-RING: TYPE INTERNAL PIPING FOR BEARING PEDESTAL, INSIDE DIAMETER 24.4MM, OUTSIDE DIAMETER 30.6MM, WIDTH 3.1MM, MATERIAL NBR, INDUSTRY STANDARD JIS B2401-G25, EQUIPMENT NAME STEAM TURBINE, EQUIPMENT TYPE/MODEL 2X9 STAGE, ADDITIONAL EQUIPMENT DATA SINGLE OR DUAL FLASH, REACTION TYPE, CONDENSING, 3000 RPM, OR EQUIVALENT, MANUFACTURER FUJI ELECTRIC, MANUFACTURER REFERENCE DWG:ST110903-POS 9 | TYPE : INTERNAL PIPING FOR BEARING PEDESTAL | INSIDE DIAMETER : 24.4MM | OUTSIDE DIAMETER : 30.6MM | WIDTH : 3.1MM | MATERIAL : NBR | INDUSTRY STANDARD : JIS B2401-G25 |  | EQUIPMENT NAME : STEAM TURBINE | EQUIPMENT TYPE/MODEL : 2X9 STAGE |  | ADDITIONAL EQUIPMENT DATA : SINGLE OR DUAL FLASH, REACTION TYPE, CONDENSING, 3000 RPM, OR EQUIVALENT | MANUFACTURER : FUJI ELECTRIC | MANUFACTURER REFERENCE : DWG:ST110903-POS 9
8553981061 | R1443 | O-RING | O-RING: 27.7X3.5MM;NBR;P28 | O-RING: INSIDE DIAMETER 27.7MM, OUTSIDE DIAMETER 34.7MM, WIDTH 3.5MM, MATERIAL NBR, INDUSTRY STANDARD JIS B2401-P28 |  | INSIDE DIAMETER : 27.7MM | OUTSIDE DIAMETER : 34.7MM | WIDTH : 3.5MM | MATERIAL : NBR | INDUSTRY STANDARD : JIS B2401-P28
9903054383 | R1443 | O-RING | O-RING: 24.4X3.1MM;NBR;G25;CST110900-P14 | O-RING: TYPE MECHANICAL GOVERNOR, INSIDE DIAMETER 24.4MM, OUTSIDE DIAMETER 30.6MM, WIDTH 3.1MM, MATERIAL NBR, INDUSTRY STANDARD JIS B2401-G25, EQUIPMENT NAME STEAM TURBINE, EQUIPMENT TYPE/MODEL 2X9 STAGE, ADDITIONAL EQUIPMENT DATA SINGLE OR DUAL FLASH, REACTION TYPE, CONDENSING, 3000 RPM, OR EQUIVALENT, MANUFACTURER FUJI ELECTRIC, MANUFACTURER REFERENCE DWG:CST110900-POS 14, TC-68, DWG:CST110900-POS 16 | TYPE : MECHANICAL GOVERNOR | INSIDE DIAMETER : 24.4MM | OUTSIDE DIAMETER : 30.6MM | WIDTH : 3.1MM | MATERIAL : NBR | INDUSTRY STANDARD : JIS B2401-G25 |  | EQUIPMENT NAME : STEAM TURBINE | EQUIPMENT TYPE/MODEL : 2X9 STAGE |  | ADDITIONAL EQUIPMENT DATA : SINGLE OR DUAL FLASH, REACTION TYPE, CONDENSING, 3000 RPM, OR EQUIVALENT | MANUFACTURER : FUJI ELECTRIC | MANUFACTURER REFERENCE : DWG:CST110900-POS 14, TC-68, DWG:CST110900-POS 16
9903054384 | R1443 | O-RING | O-RING: 24.4X3.1MM;NBR;G25;CST110900-P5 | O-RING: TYPE MECHANICAL GOVERNOR, INSIDE DIAMETER 24.4MM, OUTSIDE DIAMETER 30.6MM, WIDTH 3.1MM, MATERIAL NBR, INDUSTRY STANDARD JIS B2401-G25, EQUIPMENT NAME STEAM TURBINE, EQUIPMENT TYPE/MODEL 2X9 STAGE, ADDITIONAL EQUIPMENT DATA SINGLE OR DUAL FLASH, REACTION TYPE, CONDENSING, 3000 RPM, OR EQUIVALENT, MANUFACTURER FUJI ELECTRIC, MANUFACTURER REFERENCE DWG:CST110900-POS 5, TC-65, DWG:CST110900-POS 13 | TYPE : MECHANICAL GOVERNOR | INSIDE DIAMETER : 24.4MM | OUTSIDE DIAMETER : 30.6MM | WIDTH : 3.1MM | MATERIAL : NBR | INDUSTRY STANDARD : JIS B2401-G25 |  | EQUIPMENT NAME : STEAM TURBINE | EQUIPMENT TYPE/MODEL : 2X9 STAGE |  | ADDITIONAL EQUIPMENT DATA : SINGLE OR DUAL FLASH, REACTION TYPE, CONDENSING, 3000 RPM, OR EQUIVALENT | MANUFACTURER : FUJI ELECTRIC | MANUFACTURER REFERENCE : DWG:CST110900-POS 5, TC-65, DWG:CST110900-POS 13
8553982071 | R1443 | O-RING | O-RING: 23.7X3.5MM;NBR;P24;SA30930 | O-RING: TYPE GENERATOR & TURBINE, INSIDE DIAMETER 23.7MM, OUTSIDE DIAMETER 30.7MM, WIDTH 3.5MM, MATERIAL NBR, INDUSTRY STANDARD JIS B2401-P24, MANUFACTURER NIHON PALL LTD, MANUFACTURER REFERENCE DWG:SA30930 | TYPE : GENERATOR & TURBINE | INSIDE DIAMETER : 23.7MM | OUTSIDE DIAMETER : 30.7MM | WIDTH : 3.5MM | MATERIAL : NBR | INDUSTRY STANDARD : JIS B2401-P24 | [5 empty] | MANUFACTURER : NIHON PALL LTD | MANUFACTURER REFERENCE : DWG:SA30930
9903054387 | R1443 | O-RING | O-RING: 54.4X3.1MM;NBR;G55;CST210330-P41 | O-RING: TYPE OIL TRIP DEVICE, INSIDE DIAMETER 54.4MM, OUTSIDE DIAMETER 60.6MM, WIDTH 3.1MM, MATERIAL NBR, INDUSTRY STANDARD JIS B2401-G55, EQUIPMENT NAME STEAM TURBINE, EQUIPMENT TYPE/MODEL 2X9 STAGE, ADDITIONAL EQUIPMENT DATA SINGLE OR DUAL FLASH, REACTION TYPE, CONDENSING, 3000 RPM, OR EQUIVALENT, MANUFACTURER FUJI ELECTRIC, MANUFACTURER REFERENCE DWG:CST210330-POS 41, TC-86 | TYPE : OIL TRIP DEVICE | INSIDE DIAMETER : 54.4MM | OUTSIDE DIAMETER : 60.6MM | WIDTH : 3.1MM | MATERIAL : NBR | INDUSTRY STANDARD : JIS B2401-G55 |  | EQUIPMENT NAME : STEAM TURBINE | EQUIPMENT TYPE/MODEL : 2X9 STAGE |  | ADDITIONAL EQUIPMENT DATA : SINGLE OR DUAL FLASH, REACTION TYPE, CONDENSING, 3000 RPM, OR EQUIVALENT | MANUFACTURER : FUJI ELECTRIC | MANUFACTURER REFERENCE : DWG:CST210330-POS 41, TC-86
9900255128 | R1443 | O-RING | O-RING: 139.07X5.33MM;NBR 75;AS568-357 | O-RING: INSIDE DIAMETER 139.07MM, OUTSIDE DIAMETER 149.73MM, WIDTH 5.33MM, MATERIAL NBR 75, INDUSTRY STANDARD AS568-357 |  | INSIDE DIAMETER : 139.07MM | OUTSIDE DIAMETER : 149.73MM | WIDTH : 5.33MM | MATERIAL : NBR 75 | INDUSTRY STANDARD : AS568-357
9900239472 | R1443 | O-RING | O-RING: CTRL VALVE;87-41612-3IN X 300PSI | O-RING: EQUIPMENT NAME CONTROL VALVE, EQUIPMENT TYPE/MODEL 87-41612, 3 IN X 300 PSI, MANUFACTURER MASONEILAN, MANUFACTURER REFERENCE 971889-102-680H | [7 empty] | EQUIPMENT NAME : CONTROL VALVE | EQUIPMENT TYPE/MODEL : 87-41612, 3 IN X 300 PSI |  |  | MANUFACTURER : MASONEILAN | MANUFACTURER REFERENCE : 971889-102-680H
9903054415 | R1443 | O-RING | O-RING: 29.4X3.1MM;NBR;G30;CST356243-P10 | O-RING: TYPE OIL PIPING OL-4957 GOVERNOR, INSIDE DIAMETER 29.4MM, OUTSIDE DIAMETER 35.6MM, WIDTH 3.1MM, MATERIAL NBR, INDUSTRY STANDARD JIS B2401-G30, EQUIPMENT NAME STEAM TURBINE, EQUIPMENT TYPE/MODEL 2X9 STAGE, ADDITIONAL EQUIPMENT DATA SINGLE OR DUAL FLASH, REACTION TYPE, CONDENSING, 3000 RPM, OR EQUIVALENT, MANUFACTURER FUJI ELECTRIC, MANUFACTURER REFERENCE DWG:CST356243-POS 10, TC-294 | TYPE : OIL PIPING OL-4957 GOVERNOR | INSIDE DIAMETER : 29.4MM | OUTSIDE DIAMETER : 35.6MM | WIDTH : 3.1MM | MATERIAL : NBR | INDUSTRY STANDARD : JIS B2401-G30 |  | EQUIPMENT NAME : STEAM TURBINE | EQUIPMENT TYPE/MODEL : 2X9 STAGE |  | ADDITIONAL EQUIPMENT DATA : SINGLE OR DUAL FLASH, REACTION TYPE, CONDENSING, 3000 RPM, OR EQUIVALENT | MANUFACTURER : FUJI ELECTRIC | MANUFACTURER REFERENCE : DWG:CST356243-POS 10, TC-294
9903054417 | R1443 | O-RING | O-RING: 29.4X3.1MM;NBR;G30;CST356247-P4 | O-RING: TYPE OIL PIPING OL-4963 GOVERNOR, INSIDE DIAMETER 29.4MM, OUTSIDE DIAMETER 35.6MM, WIDTH 3.1MM, MATERIAL NBR, INDUSTRY STANDARD JIS B2401-G30, EQUIPMENT NAME STEAM TURBINE, EQUIPMENT TYPE/MODEL 2X9 STAGE, ADDITIONAL EQUIPMENT DATA SINGLE OR DUAL FLASH, REACTION TYPE, CONDENSING, 3000 RPM, OR EQUIVALENT, MANUFACTURER FUJI ELECTRIC, MANUFACTURER REFERENCE DWG:CST356247-POS 4, TC-296 | TYPE : OIL PIPING OL-4963 GOVERNOR | INSIDE DIAMETER : 29.4MM | OUTSIDE DIAMETER : 35.6MM | WIDTH : 3.1MM | MATERIAL : NBR | INDUSTRY STANDARD : JIS B2401-G30 |  | EQUIPMENT NAME : STEAM TURBINE | EQUIPMENT TYPE/MODEL : 2X9 STAGE |  | ADDITIONAL EQUIPMENT DATA : SINGLE OR DUAL FLASH, REACTION TYPE, CONDENSING, 3000 RPM, OR EQUIVALENT | MANUFACTURER : FUJI ELECTRIC | MANUFACTURER REFERENCE : DWG:CST356247-POS 4, TC-296
9913056589 | R1443 | O-RING | O-RING: 39.7X3.5MM;NBR;P40 | O-RING: INSIDE DIAMETER 39.7MM, OUTSIDE DIAMETER 46.7MM, WIDTH 3.5MM, MATERIAL NBR, INDUSTRY STANDARD JIS B2401-P40 |  | INSIDE DIAMETER : 39.7MM | OUTSIDE DIAMETER : 46.7MM | WIDTH : 3.5MM | MATERIAL : NBR | INDUSTRY STANDARD : JIS B2401-P40
1650251223 | R1443 | O-RING | O-RING: 59.4X3.1MM;NBR;G60;CST115736-108 | O-RING: TYPE MECHANICAL GOVERNOR, INSIDE DIAMETER 59.4MM, OUTSIDE DIAMETER 65.6MM, WIDTH 3.1MM, MATERIAL NBR, INDUSTRY STANDARD JIS B2401-G60, EQUIPMENT NAME STEAM TURBINE, EQUIPMENT TYPE/MODEL ST-100, EQUIPMENT SERIAL NUMBER K1E69011G1, MANUFACTURER FUJI ELECTRIC, MANUFACTURER REFERENCE DWG:CST115736-POS 108 | TYPE : MECHANICAL GOVERNOR | INSIDE DIAMETER : 59.4MM | OUTSIDE DIAMETER : 65.6MM | WIDTH : 3.1MM | MATERIAL : NBR | INDUSTRY STANDARD : JIS B2401-G60 |  | EQUIPMENT NAME : STEAM TURBINE | EQUIPMENT TYPE/MODEL : ST-100 | EQUIPMENT SERIAL NUMBER : K1E69011G1 |  | MANUFACTURER : FUJI ELECTRIC | MANUFACTURER REFERENCE : DWG:CST115736-POS 108
9900103832 | R1443 | O-RING | O-RING: 1450X5.33MM;NBR;HWP;412-02 | O-RING: INSIDE DIAMETER 1450MM, OUTSIDE DIAMETER 1460.66MM, WIDTH 5.33MM, MATERIAL NBR, EQUIPMENT NAME HOTWELL PUMP, EQUIPMENT TYPE/MODEL BSM750-1ST, EQUIPMENT SERIAL NUMBER 9910-31905, MANUFACTURER SULZER, MANUFACTURER REFERENCE 412-02 |  | INSIDE DIAMETER : 1450MM | OUTSIDE DIAMETER : 1460.66MM | WIDTH : 5.33MM | MATERIAL : NBR |  |  | EQUIPMENT NAME : HOTWELL PUMP | EQUIPMENT TYPE/MODEL : BSM750-1ST | EQUIPMENT SERIAL NUMBER : 9910-31905 |  | MANUFACTURER : SULZER | MANUFACTURER REFERENCE : 412-02
8552530231 | R1443 | O-RING | O-RING: 144.4X3.1MM;G145;ST109482-P98 | O-RING: TYPE ROTATING PISTON FOR MCV (R, L), INSIDE DIAMETER 144.4MM, OUTSIDE DIAMETER 150.6MM, WIDTH 3.1MM, MATERIAL NBR, INDUSTRY STANDARD JIS B2401-G145, EQUIPMENT NAME STEAM TURBINE, EQUIPMENT TYPE/MODEL ST-100, EQUIPMENT SERIAL NUMBER K1E69011G1, MANUFACTURER FUJI ELECTRIC, MANUFACTURER REFERENCE DWG:ST109482-POS 98 | TYPE : ROTATING PISTON FOR MCV (R, L) | INSIDE DIAMETER : 144.4MM | OUTSIDE DIAMETER : 150.6MM | WIDTH : 3.1MM | MATERIAL : NBR | INDUSTRY STANDARD : JIS B2401-G145 |  | EQUIPMENT NAME : STEAM TURBINE | EQUIPMENT TYPE/MODEL : ST-100 | EQUIPMENT SERIAL NUMBER : K1E69011G1 |  | MANUFACTURER : FUJI ELECTRIC | MANUFACTURER REFERENCE : DWG:ST109482-POS 98
8553980421 | R1443 | O-RING | O-RING: 119.4X3.1MM;NBR;G120 | O-RING: INSIDE DIAMETER 119.4MM, OUTSIDE DIAMETER 125.6MM, WIDTH 3.1MM, MATERIAL NBR, INDUSTRY STANDARD JIS B2401-G120 |  | INSIDE DIAMETER : 119.4MM | OUTSIDE DIAMETER : 125.6MM | WIDTH : 3.1MM | MATERIAL : NBR | INDUSTRY STANDARD : JIS B2401-G120
8553980461 | R1443 | O-RING | O-RING: 260X3.2MM;NBR | O-RING: INSIDE DIAMETER 260MM, OUTSIDE DIAMETER 266.4MM, WIDTH 3.2MM, MATERIAL NBR |  | INSIDE DIAMETER : 260MM | OUTSIDE DIAMETER : 266.4MM | WIDTH : 3.2MM | MATERIAL : NBR
9913056595 | R1443 | O-RING | O-RING: 79.6X5.7MM;FKM;P80 | O-RING: INSIDE DIAMETER 79.6MM, OUTSIDE DIAMETER 91MM, WIDTH 5.7MM, MATERIAL FLUOROCARBON (FKM), INDUSTRY STANDARD JIS B2401-P80 |  | INSIDE DIAMETER : 79.6MM | OUTSIDE DIAMETER : 91MM | WIDTH : 5.7MM | MATERIAL : FLUOROCARBON (FKM) | INDUSTRY STANDARD : JIS B2401-P80
9913056591 | R1443 | O-RING | O-RING: 144.4X3.1MM;NBR;G145 | O-RING: INSIDE DIAMETER 144.4MM, OUTSIDE DIAMETER 150.6MM, WIDTH 3.1MM, MATERIAL NBR, INDUSTRY STANDARD JIS B2401-G145 |  | INSIDE DIAMETER : 144.4MM | OUTSIDE DIAMETER : 150.6MM | WIDTH : 3.1MM | MATERIAL : NBR | INDUSTRY STANDARD : JIS B2401-G145
1650251033 | R1443 | O-RING | O-RING: 29.4X3.1MM;NBR;G30;MECH GOVERNOR | O-RING: TYPE MECHANICAL GOVERNOR, INSIDE DIAMETER 29.4MM, OUTSIDE DIAMETER 35.6MM, WIDTH 3.1MM, MATERIAL NBR, INDUSTRY STANDARD JIS B2401-G30 | TYPE : MECHANICAL GOVERNOR | INSIDE DIAMETER : 29.4MM | OUTSIDE DIAMETER : 35.6MM | WIDTH : 3.1MM | MATERIAL : NBR | INDUSTRY STANDARD : JIS B2401-G30
9913056590 | R1443 | O-RING | O-RING: 49.6X5.7MM;NBR;P50A | O-RING: INSIDE DIAMETER 49.6MM, OUTSIDE DIAMETER 61MM, WIDTH 5.7MM, MATERIAL NBR, INDUSTRY STANDARD JIS B2401-P50A |  | INSIDE DIAMETER : 49.6MM | OUTSIDE DIAMETER : 61MM | WIDTH : 5.7MM | MATERIAL : NBR | INDUSTRY STANDARD : JIS B2401-P50A
9900213920 | R1443 | O-RING | O-RING: CTRL VALVE;4190;1C853806992 | O-RING: EQUIPMENT NAME CONTROL VALVE, EQUIPMENT TYPE/MODEL 4190 SERIES, MANUFACTURER FISHER, MANUFACTURER REFERENCE 1C853806992 | [7 empty] | EQUIPMENT NAME : CONTROL VALVE | EQUIPMENT TYPE/MODEL : 4190 SERIES |  |  | MANUFACTURER : FISHER | MANUFACTURER REFERENCE : 1C853806992
8545020621 | R1443 | O-RING | O-RING: 104.4X3.1MM;G105;ST799628-P156 | O-RING: INSIDE DIAMETER 104.4MM, OUTSIDE DIAMETER 110.6MM, WIDTH 3.1MM, MATERIAL NBR, INDUSTRY STANDARD JIS B2401-G105, EQUIPMENT NAME STEAM TURBINE, EQUIPMENT TYPE/MODEL ST-100, EQUIPMENT SERIAL NUMBER K1E69011G1, MANUFACTURER FUJI ELECTRIC, MANUFACTURER REFERENCE DWG:ST799628-POS 156 |  | INSIDE DIAMETER : 104.4MM | OUTSIDE DIAMETER : 110.6MM | WIDTH : 3.1MM | MATERIAL : NBR | INDUSTRY STANDARD : JIS B2401-G105 |  | EQUIPMENT NAME : STEAM TURBINE | EQUIPMENT TYPE/MODEL : ST-100 | EQUIPMENT SERIAL NUMBER : K1E69011G1 |  | MANUFACTURER : FUJI ELECTRIC | MANUFACTURER REFERENCE : DWG:ST799628-POS 156
9903054420 | R1443 | O-RING | O-RING: 59.4X3.1MM;NBR;G60;CST356249-P8 | O-RING: TYPE OIL PIPING OL-4965 GOVERNOR, INSIDE DIAMETER 59.4MM, OUTSIDE DIAMETER 65.6MM, WIDTH 3.1MM, MATERIAL NBR, INDUSTRY STANDARD JIS B2401-G60, EQUIPMENT NAME STEAM TURBINE, EQUIPMENT TYPE/MODEL 2X9 STAGE, ADDITIONAL EQUIPMENT DATA SINGLE OR DUAL FLASH, REACTION TYPE, CONDENSING, 3000 RPM, OR EQUIVALENT, MANUFACTURER FUJI ELECTRIC, MANUFACTURER REFERENCE DWG:CST356249-POS 8, TC-293 | TYPE : OIL PIPING OL-4965 GOVERNOR | INSIDE DIAMETER : 59.4MM | OUTSIDE DIAMETER : 65.6MM | WIDTH : 3.1MM | MATERIAL : NBR | INDUSTRY STANDARD : JIS B2401-G60 |  | EQUIPMENT NAME : STEAM TURBINE | EQUIPMENT TYPE/MODEL : 2X9 STAGE |  | ADDITIONAL EQUIPMENT DATA : SINGLE OR DUAL FLASH, REACTION TYPE, CONDENSING, 3000 RPM, OR EQUIVALENT | MANUFACTURER : FUJI ELECTRIC | MANUFACTURER REFERENCE : DWG:CST356249-POS 8, TC-293
9903054421 | R1443 | O-RING | O-RING: 59.4X3.1MM;NBR;G60;CST356242-P4 | O-RING: TYPE OIL PIPING OL-4956 GOVERNOR, INSIDE DIAMETER 59.4MM, OUTSIDE DIAMETER 65.6MM, WIDTH 3.1MM, MATERIAL NBR, INDUSTRY STANDARD JIS B2401-G60, EQUIPMENT NAME STEAM TURBINE, EQUIPMENT TYPE/MODEL 2X9 STAGE, ADDITIONAL EQUIPMENT DATA SINGLE OR DUAL FLASH, REACTION TYPE, CONDENSING, 3000 RPM, OR EQUIVALENT, MANUFACTURER FUJI ELECTRIC, MANUFACTURER REFERENCE DWG:CST356242-POS 4, TC-298 | TYPE : OIL PIPING OL-4956 GOVERNOR | INSIDE DIAMETER : 59.4MM | OUTSIDE DIAMETER : 65.6MM | WIDTH : 3.1MM | MATERIAL : NBR | INDUSTRY STANDARD : JIS B2401-G60 |  | EQUIPMENT NAME : STEAM TURBINE | EQUIPMENT TYPE/MODEL : 2X9 STAGE |  | ADDITIONAL EQUIPMENT DATA : SINGLE OR DUAL FLASH, REACTION TYPE, CONDENSING, 3000 RPM, OR EQUIVALENT | MANUFACTURER : FUJI ELECTRIC | MANUFACTURER REFERENCE : DWG:CST356242-POS 4, TC-298
1650251233 | R1443 | O-RING | O-RING: 59.4X3.1MM;NBR;G60;CST371230-P5 | O-RING: TYPE CONTROL OIL TO GOVERNOR 2 IN-2LU954, INSIDE DIAMETER 59.4MM, OUTSIDE DIAMETER 65.6MM, WIDTH 3.1MM, MATERIAL NBR, INDUSTRY STANDARD JIS B2401-G60, EQUIPMENT NAME STEAM TURBINE, EQUIPMENT TYPE/MODEL ST-100, EQUIPMENT SERIAL NUMBER K1E69011G1, MANUFACTURER FUJI ELECTRIC, MANUFACTURER REFERENCE DWG:CST371230-POS 5 | TYPE : CONTROL OIL TO GOVERNOR 2 IN-2LU954 | INSIDE DIAMETER : 59.4MM | OUTSIDE DIAMETER : 65.6MM | WIDTH : 3.1MM | MATERIAL : NBR | INDUSTRY STANDARD : JIS B2401-G60 |  | EQUIPMENT NAME : STEAM TURBINE | EQUIPMENT TYPE/MODEL : ST-100 | EQUIPMENT SERIAL NUMBER : K1E69011G1 |  | MANUFACTURER : FUJI ELECTRIC | MANUFACTURER REFERENCE : DWG:CST371230-POS 5
9900251468 | R1443 | O-RING | O-RING: 10PK;UV STRL SKID;D3AM20;792930P | O-RING: SPECIAL FEATURES 10 PACK, EQUIPMENT NAME ULTRAVIOLET STERILIZER SKID, EQUIPMENT TYPE/MODEL D3AM20, MANUFACTURER TROJAN, MANUFACTURER REFERENCE 792930P | [6 empty] | SPECIAL FEATURES : 10 PACK | EQUIPMENT NAME : ULTRAVIOLET STERILIZER SKID | EQUIPMENT TYPE/MODEL : D3AM20 |  |  | MANUFACTURER : TROJAN | MANUFACTURER REFERENCE : 792930P
9903054532 | R1443 | O-RING | O-RING: 39.4X3.1MM;NBR;G40;CST210330-P40 | O-RING: TYPE OIL TRIP DEVICE, INSIDE DIAMETER 39.4MM, OUTSIDE DIAMETER 45.6MM, WIDTH 3.1MM, MATERIAL NBR, INDUSTRY STANDARD JIS B2401-G40, EQUIPMENT NAME STEAM TURBINE, EQUIPMENT TYPE/MODEL 2X9 STAGE, ADDITIONAL EQUIPMENT DATA SINGLE OR DUAL FLASH, REACTION TYPE, CONDENSING, 3000 RPM, OR EQUIVALENT, MANUFACTURER FUJI ELECTRIC, MANUFACTURER REFERENCE DWG:CST210330-POS 40, TC-85 | TYPE : OIL TRIP DEVICE | INSIDE DIAMETER : 39.4MM | OUTSIDE DIAMETER : 45.6MM | WIDTH : 3.1MM | MATERIAL : NBR | INDUSTRY STANDARD : JIS B2401-G40 |  | EQUIPMENT NAME : STEAM TURBINE | EQUIPMENT TYPE/MODEL : 2X9 STAGE |  | ADDITIONAL EQUIPMENT DATA : SINGLE OR DUAL FLASH, REACTION TYPE, CONDENSING, 3000 RPM, OR EQUIVALENT | MANUFACTURER : FUJI ELECTRIC | MANUFACTURER REFERENCE : DWG:CST210330-POS 40, TC-85
9903054531 | R1443 | O-RING | O-RING: 13.8X2.4MM;NBR;P14;CST210330-P39 | O-RING: TYPE OIL TRIP DEVICE, INSIDE DIAMETER 13.8MM, OUTSIDE DIAMETER 18.6MM, WIDTH 2.4MM, MATERIAL NBR, INDUSTRY STANDARD JIS B2401-P14, EQUIPMENT NAME STEAM TURBINE, EQUIPMENT TYPE/MODEL 2X9 STAGE, ADDITIONAL EQUIPMENT DATA SINGLE OR DUAL FLASH, REACTION TYPE, CONDENSING, 3000 RPM, OR EQUIVALENT, MANUFACTURER FUJI ELECTRIC, MANUFACTURER REFERENCE DWG:CST210330-POS 39, TC-84 | TYPE : OIL TRIP DEVICE | INSIDE DIAMETER : 13.8MM | OUTSIDE DIAMETER : 18.6MM | WIDTH : 2.4MM | MATERIAL : NBR | INDUSTRY STANDARD : JIS B2401-P14 |  | EQUIPMENT NAME : STEAM TURBINE | EQUIPMENT TYPE/MODEL : 2X9 STAGE |  | ADDITIONAL EQUIPMENT DATA : SINGLE OR DUAL FLASH, REACTION TYPE, CONDENSING, 3000 RPM, OR EQUIVALENT | MANUFACTURER : FUJI ELECTRIC | MANUFACTURER REFERENCE : DWG:CST210330-POS 39, TC-84
8553981311 | R1443 | O-RING | O-RING: 99.5X2MM;NBR;S100;ST7A3357-P15 | O-RING: INSIDE DIAMETER 99.5MM, OUTSIDE DIAMETER 103.5MM, WIDTH 2MM, MATERIAL NBR, INDUSTRY STANDARD JIS B2401-S100, EQUIPMENT NAME STEAM TURBINE, EQUIPMENT TYPE/MODEL ST-100, EQUIPMENT SERIAL NUMBER K1E69011G1, MANUFACTURER FUJI ELECTRIC, MANUFACTURER REFERENCE DWG:ST7A3357-POS 15 |  | INSIDE DIAMETER : 99.5MM | OUTSIDE DIAMETER : 103.5MM | WIDTH : 2MM | MATERIAL : NBR | INDUSTRY STANDARD : JIS B2401-S100 |  | EQUIPMENT NAME : STEAM TURBINE | EQUIPMENT TYPE/MODEL : ST-100 | EQUIPMENT SERIAL NUMBER : K1E69011G1 |  | MANUFACTURER : FUJI ELECTRIC | MANUFACTURER REFERENCE : DWG:ST7A3357-POS 15
1650250953 | R1443 | O-RING | O-RING: 29.4X3.1MM;NBR;G30;CST115735-10 | O-RING: TYPE MECHANICAL GOVERNOR, INSIDE DIAMETER 29.4MM, OUTSIDE DIAMETER 35.6MM, WIDTH 3.1MM, MATERIAL NBR, INDUSTRY STANDARD JIS B2401-G30, EQUIPMENT NAME STEAM TURBINE, EQUIPMENT TYPE/MODEL ST-100, EQUIPMENT SERIAL NUMBER K1E69011G1, MANUFACTURER FUJI ELECTRIC, MANUFACTURER REFERENCE DWG:CST115735-POS 10, DWG:CST115735-POS 20 | TYPE : MECHANICAL GOVERNOR | INSIDE DIAMETER : 29.4MM | OUTSIDE DIAMETER : 35.6MM | WIDTH : 3.1MM | MATERIAL : NBR | INDUSTRY STANDARD : JIS B2401-G30 |  | EQUIPMENT NAME : STEAM TURBINE | EQUIPMENT TYPE/MODEL : ST-100 | EQUIPMENT SERIAL NUMBER : K1E69011G1 |  | MANUFACTURER : FUJI ELECTRIC | MANUFACTURER REFERENCE : DWG:CST115735-POS 10, DWG:CST115735-POS 20
8553981561 | R1443 | O-RING | O-RING: NBR;BUSHING:VALVE;RXOL-127-111 | O-RING: TYPE BUSHING, MATERIAL NBR, EQUIPMENT NAME VALVE, MANUFACTURER VELAN, MANUFACTURER REFERENCE RXOL-127-111, DWG:X4-16985-EO2C | TYPE : BUSHING |  |  |  | MATERIAL : NBR |  |  | EQUIPMENT NAME : VALVE |  |  |  | MANUFACTURER : VELAN | MANUFACTURER REFERENCE : RXOL-127-111, DWG:X4-16985-EO2C
9913057683 | R1443 | O-RING | O-RING: BEARING ASSY:GENERATOR | O-RING: TYPE BEARING ASSEMBLY, MATERIAL RUBBER CLASS A, SPECIAL FEATURES 3 X 760MM, EQUIPMENT NAME GENERATOR, EQUIPMENT TYPE/MODEL GTLRI544/63-2, MANUFACTURER FUJI ELECTRIC, MANUFACTURER REFERENCE DWG:M798-5D0509-POS 46, KRS18-506 | TYPE : BEARING ASSEMBLY |  |  |  | MATERIAL : RUBBER CLASS A |  | SPECIAL FEATURES : 3 X 760MM | EQUIPMENT NAME : GENERATOR | EQUIPMENT TYPE/MODEL : GTLRI544/63-2 |  |  | MANUFACTURER : FUJI ELECTRIC | MANUFACTURER REFERENCE : DWG:M798-5D0509-POS 46, KRS18-506
1650251123 | R1443 | O-RING | O-RING: 34.7X3.5MM;NBR;P35;CST115736-271 | O-RING: TYPE MECHANICAL GOVERNOR, INSIDE DIAMETER 34.7MM, OUTSIDE DIAMETER 41.7MM, WIDTH 3.5MM, MATERIAL NBR, INDUSTRY STANDARD JIS B2401-P35, EQUIPMENT NAME STEAM TURBINE, EQUIPMENT TYPE/MODEL ST-100, EQUIPMENT SERIAL NUMBER K1E69011G1, MANUFACTURER FUJI ELECTRIC, MANUFACTURER REFERENCE DWG:CST115736-POS 271 | TYPE : MECHANICAL GOVERNOR | INSIDE DIAMETER : 34.7MM | OUTSIDE DIAMETER : 41.7MM | WIDTH : 3.5MM | MATERIAL : NBR | INDUSTRY STANDARD : JIS B2401-P35 |  | EQUIPMENT NAME : STEAM TURBINE | EQUIPMENT TYPE/MODEL : ST-100 | EQUIPMENT SERIAL NUMBER : K1E69011G1 |  | MANUFACTURER : FUJI ELECTRIC | MANUFACTURER REFERENCE : DWG:CST115736-POS 271
8553982121 | R1443 | O-RING | O-RING: 18.72X2.62MM;VMQ;AS568-116 | O-RING: INSIDE DIAMETER 18.72MM, OUTSIDE DIAMETER 23.96MM, WIDTH 2.62MM, MATERIAL SILICONE RUBBER (VMQ), INDUSTRY STANDARD AS568-116 |  | INSIDE DIAMETER : 18.72MM | OUTSIDE DIAMETER : 23.96MM | WIDTH : 2.62MM | MATERIAL : SILICONE RUBBER (VMQ) | INDUSTRY STANDARD : AS568-116
9903017878 | R1443 | O-RING | O-RING: HWP;CDKTV-1200;091011587-4120-1 | O-RING: MATERIAL SPECIAL RUBBER, EQUIPMENT NAME HOTWELL PUMP, EQUIPMENT TYPE/MODEL CDKTV-1200, ADDITIONAL EQUIPMENT DATA PRODUCT NO. AP321184, MANUFACTURER TORISHIMA, MANUFACTURER REFERENCE DWG:091011587-POS 4120-1 |  |  |  |  | MATERIAL : SPECIAL RUBBER |  |  | EQUIPMENT NAME : HOTWELL PUMP | EQUIPMENT TYPE/MODEL : CDKTV-1200 |  | ADDITIONAL EQUIPMENT DATA : PRODUCT NO. AP321184 | MANUFACTURER : TORISHIMA | MANUFACTURER REFERENCE : DWG:091011587-POS 4120-1
1650251133 | R1443 | O-RING | O-RING: 39.4X3.1MM;NBR;G40;CST115735-P14 | O-RING: TYPE MECHANICAL GOVERNOR, INSIDE DIAMETER 39.4MM, OUTSIDE DIAMETER 45.6MM, WIDTH 3.1MM, MATERIAL NBR, INDUSTRY STANDARD JIS B2401-G40, EQUIPMENT NAME STEAM TURBINE, EQUIPMENT TYPE/MODEL ST-100, EQUIPMENT SERIAL NUMBER K1E69011G1, MANUFACTURER FUJI ELECTRIC, MANUFACTURER REFERENCE DWG:CST115735-POS 14, DWG:CST115735-POS 20 | TYPE : MECHANICAL GOVERNOR | INSIDE DIAMETER : 39.4MM | OUTSIDE DIAMETER : 45.6MM | WIDTH : 3.1MM | MATERIAL : NBR | INDUSTRY STANDARD : JIS B2401-G40 |  | EQUIPMENT NAME : STEAM TURBINE | EQUIPMENT TYPE/MODEL : ST-100 | EQUIPMENT SERIAL NUMBER : K1E69011G1 |  | MANUFACTURER : FUJI ELECTRIC | MANUFACTURER REFERENCE : DWG:CST115735-POS 14, DWG:CST115735-POS 20
9900239467 | R1443 | O-RING | O-RING: CTRL VALVE;35-35112-4IN X 150PSI | O-RING: EQUIPMENT NAME CONTROL VALVE, EQUIPMENT TYPE/MODEL 35-35112, 4 IN X 150 PSI, MANUFACTURER MASONEILAN, MANUFACTURER REFERENCE 971886-018-697H | [7 empty] | EQUIPMENT NAME : CONTROL VALVE | EQUIPMENT TYPE/MODEL : 35-35112, 4 IN X 150 PSI |  |  | MANUFACTURER : MASONEILAN | MANUFACTURER REFERENCE : 971886-018-697H
9903062120 | R1443 | O-RING | O-RING: HOUSING:PUMP;3180-14X16;P496 | O-RING: TYPE HOUSING, MATERIAL NBR, EQUIPMENT NAME AUXILIARY CIRCULATING WATER PUMP, EQUIPMENT TYPE/MODEL 3180-14X16-22/5V-XL, EQUIPMENT SERIAL NUMBER 4068901A/B, MANUFACTURER GOULDS PUMPS, MANUFACTURER REFERENCE POS 496 | TYPE : HOUSING |  |  |  | MATERIAL : NBR |  |  | EQUIPMENT NAME : AUXILIARY CIRCULATING WATER PUMP | EQUIPMENT TYPE/MODEL : 3180-14X16-22/5V-XL | EQUIPMENT SERIAL NUMBER : 4068901A/B |  | MANUFACTURER : GOULDS PUMPS | MANUFACTURER REFERENCE : POS 496
8553981181 | R1443 | O-RING | O-RING: 39.7X3.5MM;NBR;P40 | O-RING: INSIDE DIAMETER 39.7MM, OUTSIDE DIAMETER 46.7MM, WIDTH 3.5MM, MATERIAL NBR, INDUSTRY STANDARD JIS B2401-P40 |  | INSIDE DIAMETER : 39.7MM | OUTSIDE DIAMETER : 46.7MM | WIDTH : 3.5MM | MATERIAL : NBR | INDUSTRY STANDARD : JIS B2401-P40
9900250282 | R1443 | O-RING | O-RING: 59.4X3.1MM;G60;ST429680EC2-P2 | O-RING: INSIDE DIAMETER 59.4MM, OUTSIDE DIAMETER 65.6MM, WIDTH 3.1MM, MATERIAL NBR, INDUSTRY STANDARD JIS B2401-G60, EQUIPMENT NAME STEAM TURBINE, EQUIPMENT TYPE/MODEL 2X9 STAGE, ADDITIONAL EQUIPMENT DATA SINGLE OR DUAL FLASH, REACTION TYPE, CONDENSING, 3000 RPM, OR EQUIVALENT, MANUFACTURER FUJI ELECTRIC, MANUFACTURER REFERENCE DWG:ST429680EC2-POS 2, DWG:ST110665AC2-POS 3, ITEM NO.129 |  | INSIDE DIAMETER : 59.4MM | OUTSIDE DIAMETER : 65.6MM | WIDTH : 3.1MM | MATERIAL : NBR | INDUSTRY STANDARD : JIS B2401-G60 |  | EQUIPMENT NAME : STEAM TURBINE | EQUIPMENT TYPE/MODEL : 2X9 STAGE |  | ADDITIONAL EQUIPMENT DATA : SINGLE OR DUAL FLASH, REACTION TYPE, CONDENSING, 3000 RPM, OR EQUIVALENT | MANUFACTURER : FUJI ELECTRIC | MANUFACTURER REFERENCE : DWG:ST429680EC2-POS 2, DWG:ST110665AC2-POS 3, ITEM NO.129
9900103576 | R1443 | O-RING | O-RING: NBR;ACTUATOR;OLGA-H;8092176000 | O-RING: TYPE SCOTCH YOKE MECHANISM, MATERIAL NBR, EQUIPMENT NAME ACTUATOR PCV, EQUIPMENT TYPE/MODEL OLGA-H-0.3S-35-MHP, ADDITIONAL EQUIPMENT DATA CODE. G0229F060S02, MANUFACTURER BIFFI, MANUFACTURER REFERENCE 8092176000 | TYPE : SCOTCH YOKE MECHANISM |  |  |  | MATERIAL : NBR |  |  | EQUIPMENT NAME : ACTUATOR PCV | EQUIPMENT TYPE/MODEL : OLGA-H-0.3S-35-MHP |  | ADDITIONAL EQUIPMENT DATA : CODE. G0229F060S02 | MANUFACTURER : BIFFI | MANUFACTURER REFERENCE : 8092176000
9900216439 | R1443 | O-RING | O-RING: 20.22X3.53MM;NBR 75;AS568-211 | O-RING: INSIDE DIAMETER 20.22MM, OUTSIDE DIAMETER 27.28MM, WIDTH 3.53MM, MATERIAL NBR 75, INDUSTRY STANDARD AS568-211 |  | INSIDE DIAMETER : 20.22MM | OUTSIDE DIAMETER : 27.28MM | WIDTH : 3.53MM | MATERIAL : NBR 75 | INDUSTRY STANDARD : AS568-211
9900256204 | R1443 | O-RING | O-RING: EPR;MECH SEAL:MESR2500333;ITM 6 | O-RING: TYPE MECHANICAL SEAL, MATERIAL EPR, EQUIPMENT NAME HOTWELL PUMP, MANUFACTURER DURA METALLIC, MANUFACTURER REFERENCE MESR2500333, ITEM NO.6 | TYPE : MECHANICAL SEAL |  |  |  | MATERIAL : EPR |  |  | EQUIPMENT NAME : HOTWELL PUMP |  |  |  | MANUFACTURER : DURA METALLIC | MANUFACTURER REFERENCE : MESR2500333, ITEM NO.6
9900105387 | R1443 | O-RING | O-RING: 23.7X3.5MM;P24;360-035-024-1 | O-RING: TYPE EMERGENCY TRIP MECHANISM, INSIDE DIAMETER 23.7MM, OUTSIDE DIAMETER 30.7MM, WIDTH 3.5MM, MATERIAL VITON, INDUSTRY STANDARD JIS B2401-P24, EQUIPMENT NAME STEAM TURBINE, EQUIPMENT TYPE/MODEL SC2F-30, MANUFACTURER MITSUBISHI HEAVY INDUSTRIES, MANUFACTURER REFERENCE DWG:06U22-05440-001A, 360-035-024-1, DWG:N26-G42-0212-POS 57 | TYPE : EMERGENCY TRIP MECHANISM | INSIDE DIAMETER : 23.7MM | OUTSIDE DIAMETER : 30.7MM | WIDTH : 3.5MM | MATERIAL : VITON | INDUSTRY STANDARD : JIS B2401-P24 |  | EQUIPMENT NAME : STEAM TURBINE | EQUIPMENT TYPE/MODEL : SC2F-30 |  |  | MANUFACTURER : MITSUBISHI HEAVY INDUSTRIES | MANUFACTURER REFERENCE : DWG:06U22-05440-001A, 360-035-024-1, DWG:N26-G42-0212-POS 57
9900215009 | R1443 | O-RING | O-RING: CTRL VALVE;V8532;1H862606992 | O-RING: EQUIPMENT NAME CONTROL VALVE, EQUIPMENT TYPE/MODEL V8532, MANUFACTURER FISHER, MANUFACTURER REFERENCE 1H862606992 | [7 empty] | EQUIPMENT NAME : CONTROL VALVE | EQUIPMENT TYPE/MODEL : V8532 |  |  | MANUFACTURER : FISHER | MANUFACTURER REFERENCE : 1H862606992
9900252377 | R1443 | O-RING | O-RING: 34.4X3.1MM;NBR;G35;ST354512-P22 | O-RING: INSIDE DIAMETER 34.4MM, OUTSIDE DIAMETER 40.6MM, WIDTH 3.1MM, MATERIAL NBR, INDUSTRY STANDARD JIS B2401-G35, EQUIPMENT NAME STEAM TURBINE, EQUIPMENT TYPE/MODEL 2X9 STAGE, ADDITIONAL EQUIPMENT DATA SINGLE OR DUAL FLASH, REACTION TYPE, CONDENSING, 3000 RPM, OR EQUIVALENT, MANUFACTURER FUJI ELECTRIC, MANUFACTURER REFERENCE DWG:ST354512-POS 22, ITEM NO.156 |  | INSIDE DIAMETER : 34.4MM | OUTSIDE DIAMETER : 40.6MM | WIDTH : 3.1MM | MATERIAL : NBR | INDUSTRY STANDARD : JIS B2401-G35 |  | EQUIPMENT NAME : STEAM TURBINE | EQUIPMENT TYPE/MODEL : 2X9 STAGE |  | ADDITIONAL EQUIPMENT DATA : SINGLE OR DUAL FLASH, REACTION TYPE, CONDENSING, 3000 RPM, OR EQUIVALENT | MANUFACTURER : FUJI ELECTRIC | MANUFACTURER REFERENCE : DWG:ST354512-POS 22, ITEM NO.156
9903060881 | R1443 | O-RING | O-RING: PTFE;IMPELLER:3196-XLT-X;P412A | O-RING: TYPE IMPELLER, MATERIAL PTFE, EQUIPMENT NAME COMPONENT COOLING WATER PUMP, EQUIPMENT TYPE/MODEL 3196-XLT-X, MANUFACTURER GOULDS PUMPS, MANUFACTURER REFERENCE POS 412A | TYPE : IMPELLER |  |  |  | MATERIAL : PTFE |  |  | EQUIPMENT NAME : COMPONENT COOLING WATER PUMP | EQUIPMENT TYPE/MODEL : 3196-XLT-X |  |  | MANUFACTURER : GOULDS PUMPS | MANUFACTURER REFERENCE : POS 412A
1650250963 | R1443 | O-RING | O-RING: 24.4X3.1MM;NBR;G25;CST115735-P11 | O-RING: TYPE MECHANICAL GOVERNOR, INSIDE DIAMETER 24.4MM, OUTSIDE DIAMETER 30.6MM, WIDTH 3.1MM, MATERIAL NBR, INDUSTRY STANDARD JIS B2401-G25, EQUIPMENT NAME STEAM TURBINE, EQUIPMENT TYPE/MODEL ST-100, EQUIPMENT SERIAL NUMBER K1E69011G1, MANUFACTURER FUJI ELECTRIC, MANUFACTURER REFERENCE DWG:CST115735-POS 11, DWG:CST115735-POS 14 | TYPE : MECHANICAL GOVERNOR | INSIDE DIAMETER : 24.4MM | OUTSIDE DIAMETER : 30.6MM | WIDTH : 3.1MM | MATERIAL : NBR | INDUSTRY STANDARD : JIS B2401-G25 |  | EQUIPMENT NAME : STEAM TURBINE | EQUIPMENT TYPE/MODEL : ST-100 | EQUIPMENT SERIAL NUMBER : K1E69011G1 |  | MANUFACTURER : FUJI ELECTRIC | MANUFACTURER REFERENCE : DWG:CST115735-POS 11, DWG:CST115735-POS 14
8553980183 | R1443 | O-RING | O-RING: 32X2MM;NBR;GPFX730169P0013 | O-RING: TYPE GCB OPERATING MECHANISM, INSIDE DIAMETER 32MM, OUTSIDE DIAMETER 36MM, WIDTH 2MM, MATERIAL NBR, MANUFACTURER ABB, MANUFACTURER REFERENCE GPFX730169P0013 | TYPE : GCB OPERATING MECHANISM | INSIDE DIAMETER : 32MM | OUTSIDE DIAMETER : 36MM | WIDTH : 2MM | MATERIAL : NBR | [6 empty] | MANUFACTURER : ABB | MANUFACTURER REFERENCE : GPFX730169P0013
9903049481 | R1443 | O-RING | O-RING: 54.4X3.1MM;G55;CJ04-02-1-JW-P25 | O-RING: TYPE DUPLEX STRAINER, INSIDE DIAMETER 54.4MM, OUTSIDE DIAMETER 60.6MM, WIDTH 3.1MM, MATERIAL NBR, INDUSTRY STANDARD JIS B2401-G55, EQUIPMENT NAME HIGH PRESSURE DUPLEX STRAINER UNIT 3, EQUIPMENT TYPE/MODEL CJ04201-150W, MANUFACTURER TAISEI KOGYO, MANUFACTURER REFERENCE DWG:CJ04-02-1-JW-POS 25 | TYPE : DUPLEX STRAINER | INSIDE DIAMETER : 54.4MM | OUTSIDE DIAMETER : 60.6MM | WIDTH : 3.1MM | MATERIAL : NBR | INDUSTRY STANDARD : JIS B2401-G55 |  | EQUIPMENT NAME : HIGH PRESSURE DUPLEX STRAINER UNIT 3 | EQUIPMENT TYPE/MODEL : CJ04201-150W |  |  | MANUFACTURER : TAISEI KOGYO | MANUFACTURER REFERENCE : DWG:CJ04-02-1-JW-POS 25
9903049503 | R1443 | O-RING | O-RING: LINER:CAT;ENGINE;3406B;110-2220 | O-RING: TYPE LINER SEAL, EQUIPMENT NAME DIESEL ENGINE, EQUIPMENT TYPE/MODEL 3406B, EQUIPMENT SERIAL NUMBER 6TB145953, MANUFACTURER CATERPILLAR, MANUFACTURER REFERENCE 110-2220 | TYPE : LINER SEAL | [6 empty] | EQUIPMENT NAME : DIESEL ENGINE | EQUIPMENT TYPE/MODEL : 3406B | EQUIPMENT SERIAL NUMBER : 6TB145953 |  | MANUFACTURER : CATERPILLAR | MANUFACTURER REFERENCE : 110-2220
8553980341 | R1443 | O-RING | O-RING: 154.3X5.7MM;NBR;G155 | O-RING: INSIDE DIAMETER 154.3MM, OUTSIDE DIAMETER 165.7MM, WIDTH 5.7MM, MATERIAL NBR, INDUSTRY STANDARD JIS B2401-G155 |  | INSIDE DIAMETER : 154.3MM | OUTSIDE DIAMETER : 165.7MM | WIDTH : 5.7MM | MATERIAL : NBR | INDUSTRY STANDARD : JIS B2401-G155
1650250973 | R1443 | O-RING | O-RING: 24.4X3.1MM;NBR;G25;CST115735-P5 | O-RING: TYPE MECHANICAL GOVERNOR, INSIDE DIAMETER 24.4MM, OUTSIDE DIAMETER 30.6MM, WIDTH 3.1MM, MATERIAL NBR, INDUSTRY STANDARD JIS B2401-G25, EQUIPMENT NAME STEAM TURBINE, EQUIPMENT TYPE/MODEL ST-100, EQUIPMENT SERIAL NUMBER K1E69011G1, MANUFACTURER FUJI ELECTRIC, MANUFACTURER REFERENCE DWG:CST115735-POS 5, DWG:CST115735-POS 13 | TYPE : MECHANICAL GOVERNOR | INSIDE DIAMETER : 24.4MM | OUTSIDE DIAMETER : 30.6MM | WIDTH : 3.1MM | MATERIAL : NBR | INDUSTRY STANDARD : JIS B2401-G25 |  | EQUIPMENT NAME : STEAM TURBINE | EQUIPMENT TYPE/MODEL : ST-100 | EQUIPMENT SERIAL NUMBER : K1E69011G1 |  | MANUFACTURER : FUJI ELECTRIC | MANUFACTURER REFERENCE : DWG:CST115735-POS 5, DWG:CST115735-POS 13
1650250983 | R1443 | O-RING | O-RING: 24.4X3.1MM;NBR;G25;CST115736-173 | O-RING: TYPE MECHANICAL GOVERNOR, INSIDE DIAMETER 24.4MM, OUTSIDE DIAMETER 30.6MM, WIDTH 3.1MM, MATERIAL NBR, INDUSTRY STANDARD JIS B2401-G25, EQUIPMENT NAME STEAM TURBINE, EQUIPMENT TYPE/MODEL ST-100, EQUIPMENT SERIAL NUMBER K1E69011G1, MANUFACTURER FUJI ELECTRIC, MANUFACTURER REFERENCE DWG:CST115736-POS 173 | TYPE : MECHANICAL GOVERNOR | INSIDE DIAMETER : 24.4MM | OUTSIDE DIAMETER : 30.6MM | WIDTH : 3.1MM | MATERIAL : NBR | INDUSTRY STANDARD : JIS B2401-G25 |  | EQUIPMENT NAME : STEAM TURBINE | EQUIPMENT TYPE/MODEL : ST-100 | EQUIPMENT SERIAL NUMBER : K1E69011G1 |  | MANUFACTURER : FUJI ELECTRIC | MANUFACTURER REFERENCE : DWG:CST115736-POS 173
1650251003 | R1443 | O-RING | O-RING: 24.4X3.1MM;NBR;G25;CST115735-P15 | O-RING: TYPE MECHANICAL GOVERNOR, INSIDE DIAMETER 24.4MM, OUTSIDE DIAMETER 30.6MM, WIDTH 3.1MM, MATERIAL NBR, INDUSTRY STANDARD JIS B2401-G25, EQUIPMENT NAME STEAM TURBINE, EQUIPMENT TYPE/MODEL ST-100, EQUIPMENT SERIAL NUMBER K1E69011G1, MANUFACTURER FUJI ELECTRIC, MANUFACTURER REFERENCE DWG:CST115735-POS 15, DWG:CST115735-POS 16 | TYPE : MECHANICAL GOVERNOR | INSIDE DIAMETER : 24.4MM | OUTSIDE DIAMETER : 30.6MM | WIDTH : 3.1MM | MATERIAL : NBR | INDUSTRY STANDARD : JIS B2401-G25 |  | EQUIPMENT NAME : STEAM TURBINE | EQUIPMENT TYPE/MODEL : ST-100 | EQUIPMENT SERIAL NUMBER : K1E69011G1 |  | MANUFACTURER : FUJI ELECTRIC | MANUFACTURER REFERENCE : DWG:CST115735-POS 15, DWG:CST115735-POS 16
1650251053 | R1443 | O-RING | O-RING: 29.4X3.1MM;NBR;G30;CST403397-P6 | O-RING: TYPE DAMPING DEVICE, INSIDE DIAMETER 29.4MM, OUTSIDE DIAMETER 35.6MM, WIDTH 3.1MM, MATERIAL NBR, INDUSTRY STANDARD JIS B2401-G30, EQUIPMENT NAME STEAM TURBINE, EQUIPMENT TYPE/MODEL ST-100, EQUIPMENT SERIAL NUMBER K1E69011G1, MANUFACTURER FUJI ELECTRIC, MANUFACTURER REFERENCE DWG:CST403397-POS 6 | TYPE : DAMPING DEVICE | INSIDE DIAMETER : 29.4MM | OUTSIDE DIAMETER : 35.6MM | WIDTH : 3.1MM | MATERIAL : NBR | INDUSTRY STANDARD : JIS B2401-G30 |  | EQUIPMENT NAME : STEAM TURBINE | EQUIPMENT TYPE/MODEL : ST-100 | EQUIPMENT SERIAL NUMBER : K1E69011G1 |  | MANUFACTURER : FUJI ELECTRIC | MANUFACTURER REFERENCE : DWG:CST403397-POS 6
8553980193 | R1443 | O-RING | O-RING: 50.52X1.78MM;NBR;AS568-033 | O-RING: INSIDE DIAMETER 50.52MM, OUTSIDE DIAMETER 54.08MM, WIDTH 1.78MM, MATERIAL NBR, INDUSTRY STANDARD AS568-033 |  | INSIDE DIAMETER : 50.52MM | OUTSIDE DIAMETER : 54.08MM | WIDTH : 1.78MM | MATERIAL : NBR | INDUSTRY STANDARD : AS568-033
9900105367 | R1443 | O-RING | O-RING: 8.8X1.9MM;VITON;P9;360-019-009-1 | O-RING: TYPE EMERGENCY TRIP AND PROTECTIVE DEVICE TURBINE, INSIDE DIAMETER 8.8MM, OUTSIDE DIAMETER 12.6MM, WIDTH 1.9MM, MATERIAL VITON, INDUSTRY STANDARD JIS B2401-P9, EQUIPMENT NAME STEAM TURBINE, EQUIPMENT TYPE/MODEL SC2F-30, MANUFACTURER MITSUBISHI HEAVY INDUSTRIES, MANUFACTURER REFERENCE DWG:06U22-05440-001A, DWG:N26-G42-0155-POS 8, 360-019-009-1 | TYPE : EMERGENCY TRIP AND PROTECTIVE DEVICE TURBINE | INSIDE DIAMETER : 8.8MM | OUTSIDE DIAMETER : 12.6MM | WIDTH : 1.9MM | MATERIAL : VITON | INDUSTRY STANDARD : JIS B2401-P9 |  | EQUIPMENT NAME : STEAM TURBINE | EQUIPMENT TYPE/MODEL : SC2F-30 |  |  | MANUFACTURER : MITSUBISHI HEAVY INDUSTRIES | MANUFACTURER REFERENCE : DWG:06U22-05440-001A, DWG:N26-G42-0155-POS 8, 360-019-009-1
9900236215 | R1443 | O-RING | O-RING: FISHER;CTRL VALVE;12A9480X012 | O-RING: INSIDE DIAMETER 1-15/16 IN, OUTSIDE DIAMETER 2-1/8 IN, WIDTH 3/32 IN, MATERIAL NBR, EQUIPMENT NAME CONTROL VALVE, MANUFACTURER FISHER, MANUFACTURER REFERENCE 12A9480X012 |  | INSIDE DIAMETER : 1-15/16 IN | OUTSIDE DIAMETER : 2-1/8 IN | WIDTH : 3/32 IN | MATERIAL : NBR |  |  | EQUIPMENT NAME : CONTROL VALVE |  |  |  | MANUFACTURER : FISHER | MANUFACTURER REFERENCE : 12A9480X012
9903060886 | R1443 | O-RING | O-RING: BEARING HOUSING:3196-XLT-X;P496 | O-RING: TYPE BEARING HOUSING, MATERIAL NBR, EQUIPMENT NAME COOLING WATER PUMP, EQUIPMENT TYPE/MODEL 3196-XLT-X, MANUFACTURER GOULDS PUMPS, MANUFACTURER REFERENCE POS 496 | TYPE : BEARING HOUSING |  |  |  | MATERIAL : NBR |  |  | EQUIPMENT NAME : COOLING WATER PUMP | EQUIPMENT TYPE/MODEL : 3196-XLT-X |  |  | MANUFACTURER : GOULDS PUMPS | MANUFACTURER REFERENCE : POS 496
8553981441 | R1443 | O-RING | O-RING: 29.4X3.1MM;NBR;G30;REF NO.207 | O-RING: INSIDE DIAMETER 29.4MM, OUTSIDE DIAMETER 35.6MM, WIDTH 3.1MM, MATERIAL NBR, INDUSTRY STANDARD JIS B2401-G30, MANUFACTURER REFERENCE REF NO.207 |  | INSIDE DIAMETER : 29.4MM | OUTSIDE DIAMETER : 35.6MM | WIDTH : 3.1MM | MATERIAL : NBR | INDUSTRY STANDARD : JIS B2401-G30 | [6 empty] | MANUFACTURER REFERENCE : REF NO.207
9900254591 | R1443 | O-RING | O-RING: GROVE;CRANE;RT745;9904102271 | O-RING: EQUIPMENT NAME ROUGH TERRAIN CRANE, EQUIPMENT TYPE/MODEL RT745, MANUFACTURER GROVE, MANUFACTURER REFERENCE 9904102271 | [7 empty] | EQUIPMENT NAME : ROUGH TERRAIN CRANE | EQUIPMENT TYPE/MODEL : RT745 |  |  | MANUFACTURER : GROVE | MANUFACTURER REFERENCE : 9904102271
8553981391 | R1443 | O-RING | O-RING: 29.4X3.1MM;NBR;G30 | O-RING: INSIDE DIAMETER 29.4MM, OUTSIDE DIAMETER 35.6MM, WIDTH 3.1MM, MATERIAL NBR, INDUSTRY STANDARD JIS B2401-G30 |  | INSIDE DIAMETER : 29.4MM | OUTSIDE DIAMETER : 35.6MM | WIDTH : 3.1MM | MATERIAL : NBR | INDUSTRY STANDARD : JIS B2401-G30
8162991181 | R1443 | O-RING | O-RING: 164.5X8.4MM;P165;T799628-P256 | O-RING: INSIDE DIAMETER 164.5MM, OUTSIDE DIAMETER 181.3MM, WIDTH 8.4MM, MATERIAL SILICONE RUBBER (VMQ), INDUSTRY STANDARD JIS B2401-P165, MANUFACTURER FUJI ELECTRIC, MANUFACTURER REFERENCE DWG:T799628-POS 256 |  | INSIDE DIAMETER : 164.5MM | OUTSIDE DIAMETER : 181.3MM | WIDTH : 8.4MM | MATERIAL : SILICONE RUBBER (VMQ) | INDUSTRY STANDARD : JIS B2401-P165 | [5 empty] | MANUFACTURER : FUJI ELECTRIC | MANUFACTURER REFERENCE : DWG:T799628-POS 256
1650251113 | R1443 | O-RING | O-RING: 34.4X3.1MM;NBR;G35;CST115735-P12 | O-RING: TYPE MECHANICAL GOVERNOR, INSIDE DIAMETER 34.4MM, OUTSIDE DIAMETER 40.6MM, WIDTH 3.1MM, MATERIAL NBR, INDUSTRY STANDARD JIS B2401-G35, EQUIPMENT NAME STEAM TURBINE, EQUIPMENT TYPE/MODEL ST-100, EQUIPMENT SERIAL NUMBER K1E69011G1, MANUFACTURER FUJI ELECTRIC, MANUFACTURER REFERENCE DWG:CST115735-POS 12, DWG:CST115735-POS 22 | TYPE : MECHANICAL GOVERNOR | INSIDE DIAMETER : 34.4MM | OUTSIDE DIAMETER : 40.6MM | WIDTH : 3.1MM | MATERIAL : NBR | INDUSTRY STANDARD : JIS B2401-G35 |  | EQUIPMENT NAME : STEAM TURBINE | EQUIPMENT TYPE/MODEL : ST-100 | EQUIPMENT SERIAL NUMBER : K1E69011G1 |  | MANUFACTURER : FUJI ELECTRIC | MANUFACTURER REFERENCE : DWG:CST115735-POS 12, DWG:CST115735-POS 22
9900250337 | R1443 | O-RING | O-RING: 29.4X3.1MM;NBR;G30;REF NO.B529 | O-RING: INSIDE DIAMETER 29.4MM, OUTSIDE DIAMETER 35.6MM, WIDTH 3.1MM, MATERIAL NBR, INDUSTRY STANDARD JIS B2401-G30, MANUFACTURER REFERENCE REF NO.B529 |  | INSIDE DIAMETER : 29.4MM | OUTSIDE DIAMETER : 35.6MM | WIDTH : 3.1MM | MATERIAL : NBR | INDUSTRY STANDARD : JIS B2401-G30 | [6 empty] | MANUFACTURER REFERENCE : REF NO.B529
9903012827 | R1443 | O-RING | O-RING: 24.4X3.1MM;VITON;G25 | O-RING: INSIDE DIAMETER 24.4MM, OUTSIDE DIAMETER 30.6MM, WIDTH 3.1MM, MATERIAL VITON, INDUSTRY STANDARD JIS B2401-G25 |  | INSIDE DIAMETER : 24.4MM | OUTSIDE DIAMETER : 30.6MM | WIDTH : 3.1MM | MATERIAL : VITON | INDUSTRY STANDARD : JIS B2401-G25
9903069401 | R1443 | O-RING | O-RING: 134.4X3.1MM;NBR;G135 | O-RING: TYPE HIGH PRESSURE OIL FILTER, INSIDE DIAMETER 134.4MM, OUTSIDE DIAMETER 140.6MM, WIDTH 3.1MM, MATERIAL NBR, INDUSTRY STANDARD JIS B2401-G135, MANUFACTURER TAISEI KOGYO, MANUFACTURER REFERENCE DWG:CJ042-00-2-KW | TYPE : HIGH PRESSURE OIL FILTER | INSIDE DIAMETER : 134.4MM | OUTSIDE DIAMETER : 140.6MM | WIDTH : 3.1MM | MATERIAL : NBR | INDUSTRY STANDARD : JIS B2401-G135 | [5 empty] | MANUFACTURER : TAISEI KOGYO | MANUFACTURER REFERENCE : DWG:CJ042-00-2-KW
8553981863 | R1443 | O-RING | O-RING: 39.4X3.1MM;NBR;G40;REF NO.114 | O-RING: INSIDE DIAMETER 39.4MM, OUTSIDE DIAMETER 45.6MM, WIDTH 3.1MM, MATERIAL NBR, INDUSTRY STANDARD JIS B2401-G40, MANUFACTURER REFERENCE REF NO.114 |  | INSIDE DIAMETER : 39.4MM | OUTSIDE DIAMETER : 45.6MM | WIDTH : 3.1MM | MATERIAL : NBR | INDUSTRY STANDARD : JIS B2401-G40 | [6 empty] | MANUFACTURER REFERENCE : REF NO.114
9900216407 | R1443 | O-RING | O-RING: 21.59X5.33MM;VMQ;AS568-316 | O-RING: INSIDE DIAMETER 21.59MM, OUTSIDE DIAMETER 32.25MM, WIDTH 5.33MM, MATERIAL SILICONE RUBBER (VMQ), INDUSTRY STANDARD AS568-316 |  | INSIDE DIAMETER : 21.59MM | OUTSIDE DIAMETER : 32.25MM | WIDTH : 5.33MM | MATERIAL : SILICONE RUBBER (VMQ) | INDUSTRY STANDARD : AS568-316
9900239471 | R1443 | O-RING | O-RING: CTRL VALVE;35-35111-2IN X 150PSI | O-RING: EQUIPMENT NAME CONTROL VALVE, EQUIPMENT TYPE/MODEL 35-35111, 2 IN X 150 PSI, MANUFACTURER MASONEILAN, MANUFACTURER REFERENCE 971886-039-680H | [7 empty] | EQUIPMENT NAME : CONTROL VALVE | EQUIPMENT TYPE/MODEL : 35-35111, 2 IN X 150 PSI |  |  | MANUFACTURER : MASONEILAN | MANUFACTURER REFERENCE : 971886-039-680H
9900239474 | R1443 | O-RING | O-RING: CTRL VALVE;35-35112-2IN X 150PSI | O-RING: EQUIPMENT NAME CONTROL VALVE, EQUIPMENT TYPE/MODEL 35-35112, 2 IN X 150 PSI, MANUFACTURER MASONEILAN, MANUFACTURER REFERENCE 971886-121-697H | [7 empty] | EQUIPMENT NAME : CONTROL VALVE | EQUIPMENT TYPE/MODEL : 35-35112, 2 IN X 150 PSI |  |  | MANUFACTURER : MASONEILAN | MANUFACTURER REFERENCE : 971886-121-697H
9903069411 | R1443 | O-RING | O-RING: 189.3X5.7MM;NBR;G190 | O-RING: INSIDE DIAMETER 189.3MM, OUTSIDE DIAMETER 200.7MM, WIDTH 5.7MM, MATERIAL NBR, INDUSTRY STANDARD JIS B2401-G190 |  | INSIDE DIAMETER : 189.3MM | OUTSIDE DIAMETER : 200.7MM | WIDTH : 5.7MM | MATERIAL : NBR | INDUSTRY STANDARD : JIS B2401-G190
8553980561 | R1443 | O-RING | O-RING: 34.4X3.1MM;NBR;G35 | O-RING: INSIDE DIAMETER 34.4MM, OUTSIDE DIAMETER 40.6MM, WIDTH 3.1MM, MATERIAL NBR, INDUSTRY STANDARD JIS B2401-G35, MANUFACTURER FUJI ELECTRIC, MANUFACTURER REFERENCE DWG:ST799628-POS 143 |  | INSIDE DIAMETER : 34.4MM | OUTSIDE DIAMETER : 40.6MM | WIDTH : 3.1MM | MATERIAL : NBR | INDUSTRY STANDARD : JIS B2401-G35 | [5 empty] | MANUFACTURER : FUJI ELECTRIC | MANUFACTURER REFERENCE : DWG:ST799628-POS 143
1650251193 | R1443 | O-RING | O-RING: 54.4X3.1MM;NBR;G55;CST210330-P41 | O-RING: TYPE OIL TRIP TEST DEVICE, INSIDE DIAMETER 54.4MM, OUTSIDE DIAMETER 60.6MM, WIDTH 3.1MM, MATERIAL NBR, INDUSTRY STANDARD JIS B2401-G55, EQUIPMENT NAME STEAM TURBINE, EQUIPMENT TYPE/MODEL ST-100, EQUIPMENT SERIAL NUMBER K1E69011G1, MANUFACTURER FUJI ELECTRIC, MANUFACTURER REFERENCE DWG:CST210330-POS 41 | TYPE : OIL TRIP TEST DEVICE | INSIDE DIAMETER : 54.4MM | OUTSIDE DIAMETER : 60.6MM | WIDTH : 3.1MM | MATERIAL : NBR | INDUSTRY STANDARD : JIS B2401-G55 |  | EQUIPMENT NAME : STEAM TURBINE | EQUIPMENT TYPE/MODEL : ST-100 | EQUIPMENT SERIAL NUMBER : K1E69011G1 |  | MANUFACTURER : FUJI ELECTRIC | MANUFACTURER REFERENCE : DWG:CST210330-POS 41
1650251203 | R1443 | O-RING | O-RING: 54.4X3.1MM;NBR;G55;CST115736-109 | O-RING: TYPE MECHANICAL GOVERNOR, INSIDE DIAMETER 54.4MM, OUTSIDE DIAMETER 60.6MM, WIDTH 3.1MM, MATERIAL NBR, INDUSTRY STANDARD JIS B2401-G55, EQUIPMENT NAME STEAM TURBINE, EQUIPMENT TYPE/MODEL ST-100, EQUIPMENT SERIAL NUMBER K1E69011G1, MANUFACTURER FUJI ELECTRIC, MANUFACTURER REFERENCE DWG:CST115736-POS 109 | TYPE : MECHANICAL GOVERNOR | INSIDE DIAMETER : 54.4MM | OUTSIDE DIAMETER : 60.6MM | WIDTH : 3.1MM | MATERIAL : NBR | INDUSTRY STANDARD : JIS B2401-G55 |  | EQUIPMENT NAME : STEAM TURBINE | EQUIPMENT TYPE/MODEL : ST-100 | EQUIPMENT SERIAL NUMBER : K1E69011G1 |  | MANUFACTURER : FUJI ELECTRIC | MANUFACTURER REFERENCE : DWG:CST115736-POS 109
9900103556 | R1443 | O-RING | O-RING: NBR;ACTUATOR;401/406;8092152000 | O-RING: TYPE SCOTCH YOKE MECHANISM, MATERIAL NBR, EQUIPMENT NAME ACTUATOR PCV, EQUIPMENT TYPE/MODEL 401/406, ADDITIONAL EQUIPMENT DATA CODE:G0229F00S004, MANUFACTURER BIFFI, MANUFACTURER REFERENCE 8092152000 | TYPE : SCOTCH YOKE MECHANISM |  |  |  | MATERIAL : NBR |  |  | EQUIPMENT NAME : ACTUATOR PCV | EQUIPMENT TYPE/MODEL : 401/406 |  | ADDITIONAL EQUIPMENT DATA : CODE:G0229F00S004 | MANUFACTURER : BIFFI | MANUFACTURER REFERENCE : 8092152000
9900252368 | R1443 | O-RING | O-RING: 49.6X5.7MM;P50A;ST110665AC2-P97 | O-RING: INSIDE DIAMETER 49.6MM, OUTSIDE DIAMETER 61MM, WIDTH 5.7MM, MATERIAL NBR, INDUSTRY STANDARD JIS B2401-P50A, EQUIPMENT NAME STEAM TURBINE, EQUIPMENT TYPE/MODEL 2X9 STAGE, ADDITIONAL EQUIPMENT DATA SINGLE OR DUAL FLASH, REACTION TYPE, CONDENSING, 3000 RPM, OR EQUIVALENT, MANUFACTURER FUJI ELECTRIC, MANUFACTURER REFERENCE DWG:ST110665AC2-POS 97, ITEM N0-125 |  | INSIDE DIAMETER : 49.6MM | OUTSIDE DIAMETER : 61MM | WIDTH : 5.7MM | MATERIAL : NBR | INDUSTRY STANDARD : JIS B2401-P50A |  | EQUIPMENT NAME : STEAM TURBINE | EQUIPMENT TYPE/MODEL : 2X9 STAGE |  | ADDITIONAL EQUIPMENT DATA : SINGLE OR DUAL FLASH, REACTION TYPE, CONDENSING, 3000 RPM, OR EQUIVALENT | MANUFACTURER : FUJI ELECTRIC | MANUFACTURER REFERENCE : DWG:ST110665AC2-POS 97, ITEM N0-125
9903062116 | R1443 | O-RING | O-RING: SHAFT SLV:PUMP;3180-14X16;412F | O-RING: TYPE SHAFT SLEEVE, MATERIAL PTFE, EQUIPMENT NAME AUXILIARY CIRCULATING WATER PUMP, EQUIPMENT TYPE/MODEL 3180-14X16-22/5V-XL, EQUIPMENT SERIAL NUMBER 4068901A/B, MANUFACTURER GOULDS PUMPS, MANUFACTURER REFERENCE POS 412F | TYPE : SHAFT SLEEVE |  |  |  | MATERIAL : PTFE |  |  | EQUIPMENT NAME : AUXILIARY CIRCULATING WATER PUMP | EQUIPMENT TYPE/MODEL : 3180-14X16-22/5V-XL | EQUIPMENT SERIAL NUMBER : 4068901A/B |  | MANUFACTURER : GOULDS PUMPS | MANUFACTURER REFERENCE : POS 412F
9903072499 | R1443 | O-RING | O-RING: 27MMX5MM;NBR 70;GEAR BOX:P7G4006 | O-RING: TYPE GEAR BOX HOIST, INSIDE DIAMETER 27MM, OUTSIDE DIAMETER 37MM, WIDTH 5MM, MATERIAL NBR 70, EQUIPMENT NAME OVERHEAD CRANE, EQUIPMENT TYPE/MODEL OHC-80T, ADDITIONAL EQUIPMENT DATA HOIST TYPE XL708N41KFC300BBES, HOIST SN.285729, MANUFACTURER KONECRANES, MANUFACTURER REFERENCE P7G4006 | TYPE : GEAR BOX HOIST | INSIDE DIAMETER : 27MM | OUTSIDE DIAMETER : 37MM | WIDTH : 5MM | MATERIAL : NBR 70 |  |  | EQUIPMENT NAME : OVERHEAD CRANE | EQUIPMENT TYPE/MODEL : OHC-80T |  | ADDITIONAL EQUIPMENT DATA : HOIST TYPE XL708N41KFC300BBES, HOIST SN.285729 | MANUFACTURER : KONECRANES | MANUFACTURER REFERENCE : P7G4006
9900251704 | R1443 | O-RING | O-RING: PUMP;CPT32-6;P412 | O-RING: EQUIPMENT NAME COOLING WATER PUMP, EQUIPMENT TYPE/MODEL CPT32-6, EQUIPMENT SERIAL NUMBER 2002702415, MANUFACTURER SULZER, MANUFACTURER REFERENCE POS 412 | [7 empty] | EQUIPMENT NAME : COOLING WATER PUMP | EQUIPMENT TYPE/MODEL : CPT32-6 | EQUIPMENT SERIAL NUMBER : 2002702415 |  | MANUFACTURER : SULZER | MANUFACTURER REFERENCE : POS 412
9903049479 | R1443 | O-RING | O-RING: 249.3X5.7MM;NBR;G250 | O-RING: TYPE DUPLEX STRAINER, INSIDE DIAMETER 249.3MM, OUTSIDE DIAMETER 260.7MM, WIDTH 5.7MM, MATERIAL NBR, INDUSTRY STANDARD JIS B2401-G250, EQUIPMENT NAME HIGH PRESSURE DUPLEX STRAINER UNIT 3, EQUIPMENT TYPE/MODEL CJ04201-150W, MANUFACTURER TAISEI KOGYO, MANUFACTURER REFERENCE DWG:CJ04-02-1-JW-POS 22 | TYPE : DUPLEX STRAINER | INSIDE DIAMETER : 249.3MM | OUTSIDE DIAMETER : 260.7MM | WIDTH : 5.7MM | MATERIAL : NBR | INDUSTRY STANDARD : JIS B2401-G250 |  | EQUIPMENT NAME : HIGH PRESSURE DUPLEX STRAINER UNIT 3 | EQUIPMENT TYPE/MODEL : CJ04201-150W |  |  | MANUFACTURER : TAISEI KOGYO | MANUFACTURER REFERENCE : DWG:CJ04-02-1-JW-POS 22
9900100326 | R1443 | O-RING | O-RING: 247.6X3.2MM;NEOP;229385 | O-RING: INSIDE DIAMETER 247.6MM, OUTSIDE DIAMETER 254MM, WIDTH 3.2MM, MATERIAL NEOPRENE RUBBER, EQUIPMENT NAME COOLING TOWER, EQUIPMENT TYPE/MODEL PK 2-273NAT-273, MANUFACTURER MARLEY, MANUFACTURER REFERENCE 229385 |  | INSIDE DIAMETER : 247.6MM | OUTSIDE DIAMETER : 254MM | WIDTH : 3.2MM | MATERIAL : NEOPRENE RUBBER |  |  | EQUIPMENT NAME : COOLING TOWER | EQUIPMENT TYPE/MODEL : PK 2-273NAT-273 |  |  | MANUFACTURER : MARLEY | MANUFACTURER REFERENCE : 229385
8553981463 | R1443 | O-RING | O-RING: 24.4X3.1MM;NBR;G25 | O-RING: INSIDE DIAMETER 24.4MM, OUTSIDE DIAMETER 30.6MM, WIDTH 3.1MM, MATERIAL NBR, INDUSTRY STANDARD JIS B2401-G25 |  | INSIDE DIAMETER : 24.4MM | OUTSIDE DIAMETER : 30.6MM | WIDTH : 3.1MM | MATERIAL : NBR | INDUSTRY STANDARD : JIS B2401-G25
9913058041 | R1443 | O-RING | O-RING: GROVE;CRANE;500B;944102 | O-RING: EQUIPMENT NAME BOOM TRUCK CRANE, EQUIPMENT TYPE/MODEL 500B, EQUIPMENT SERIAL NUMBER 23720, MANUFACTURER GROVE, MANUFACTURER REFERENCE 944102 | [7 empty] | EQUIPMENT NAME : BOOM TRUCK CRANE | EQUIPMENT TYPE/MODEL : 500B | EQUIPMENT SERIAL NUMBER : 23720 |  | MANUFACTURER : GROVE | MANUFACTURER REFERENCE : 944102
8553981921 | R1443 | O-RING | O-RING: 15.8X2.4MM;NBR;P16 | O-RING: INSIDE DIAMETER 15.8MM, OUTSIDE DIAMETER 20.6MM, WIDTH 2.4MM, MATERIAL NBR, INDUSTRY STANDARD JIS B2401-P16 |  | INSIDE DIAMETER : 15.8MM | OUTSIDE DIAMETER : 20.6MM | WIDTH : 2.4MM | MATERIAL : NBR | INDUSTRY STANDARD : JIS B2401-P16
9900241021 | R1443 | O-RING | O-RING: AIR COMPR;P250WCU;35278589 | O-RING: EQUIPMENT NAME AIR COMPRESSOR, EQUIPMENT TYPE/MODEL P250WCU, TYPE C-101, MANUFACTURER INGERSOLL RAND, MANUFACTURER REFERENCE 35278589 | [7 empty] | EQUIPMENT NAME : AIR COMPRESSOR | EQUIPMENT TYPE/MODEL : P250WCU, TYPE C-101 |  |  | MANUFACTURER : INGERSOLL RAND | MANUFACTURER REFERENCE : 35278589
1650251103 | R1443 | O-RING | O-RING: 29.4X3.1MM;NBR;G30;CST115735-P15 | O-RING: TYPE MECHANICAL GOVERNOR, INSIDE DIAMETER 29.4MM, OUTSIDE DIAMETER 35.6MM, WIDTH 3.1MM, MATERIAL NBR, INDUSTRY STANDARD JIS B2401-G30, EQUIPMENT NAME STEAM TURBINE, EQUIPMENT TYPE/MODEL ST-100, EQUIPMENT SERIAL NUMBER K1E69011G1, MANUFACTURER FUJI ELECTRIC, MANUFACTURER REFERENCE DWG:CST115735-POS 15, DWG:CST115735-POS 20 | TYPE : MECHANICAL GOVERNOR | INSIDE DIAMETER : 29.4MM | OUTSIDE DIAMETER : 35.6MM | WIDTH : 3.1MM | MATERIAL : NBR | INDUSTRY STANDARD : JIS B2401-G30 |  | EQUIPMENT NAME : STEAM TURBINE | EQUIPMENT TYPE/MODEL : ST-100 | EQUIPMENT SERIAL NUMBER : K1E69011G1 |  | MANUFACTURER : FUJI ELECTRIC | MANUFACTURER REFERENCE : DWG:CST115735-POS 15, DWG:CST115735-POS 20
9900256748 | R1443 | O-RING | O-RING: ACTUATOR;A11;MOD 45;200-262-4460 | O-RING: EQUIPMENT NAME ELECTRIC ACTUATOR, EQUIPMENT TYPE/MODEL A11, MANUFACTURER ROTORK, MANUFACTURER REFERENCE MODULE 45, 200-262-4460 | [7 empty] | EQUIPMENT NAME : ELECTRIC ACTUATOR | EQUIPMENT TYPE/MODEL : A11 |  |  | MANUFACTURER : ROTORK | MANUFACTURER REFERENCE : MODULE 45, 200-262-4460
9900256828 | R1443 | O-RING | O-RING: YOKE:ACTUATOR;1031-26062SR;POS 3 | O-RING: TYPE YOKE, MATERIAL NBR, EQUIPMENT NAME ROTARY ACTUATOR, EQUIPMENT TYPE/MODEL 1031-26062SR, MANUFACTURER FISHER, MANUFACTURER REFERENCE POS 3 | TYPE : YOKE |  |  |  | MATERIAL : NBR |  |  | EQUIPMENT NAME : ROTARY ACTUATOR | EQUIPMENT TYPE/MODEL : 1031-26062SR |  |  | MANUFACTURER : FISHER | MANUFACTURER REFERENCE : POS 3
9900244865 | R1443 | O-RING | O-RING: 29.4X3.1MM;NBR;G30;ST109469-P211 | O-RING: INSIDE DIAMETER 29.4MM, OUTSIDE DIAMETER 35.6MM, WIDTH 3.1MM, MATERIAL NBR, INDUSTRY STANDARD JIS B2401-G30, EQUIPMENT NAME STEAM TURBINE, EQUIPMENT TYPE/MODEL 2X9 STAGE, ADDITIONAL EQUIPMENT DATA SINGLE OR DUAL FLASH, REACTION TYPE, CONDENSING, 3000 RPM, OR EQUIVALENT, MANUFACTURER FUJI ELECTRIC, MANUFACTURER REFERENCE DWG:ST109469-POS 211, DWG:ST109469-POS 202 |  | INSIDE DIAMETER : 29.4MM | OUTSIDE DIAMETER : 35.6MM | WIDTH : 3.1MM | MATERIAL : NBR | INDUSTRY STANDARD : JIS B2401-G30 |  | EQUIPMENT NAME : STEAM TURBINE | EQUIPMENT TYPE/MODEL : 2X9 STAGE |  | ADDITIONAL EQUIPMENT DATA : SINGLE OR DUAL FLASH, REACTION TYPE, CONDENSING, 3000 RPM, OR EQUIVALENT | MANUFACTURER : FUJI ELECTRIC | MANUFACTURER REFERENCE : DWG:ST109469-POS 211, DWG:ST109469-POS 202
9900100328 | R1443 | O-RING | O-RING: 114.3X4.75MM;NEOP;470906 | O-RING: INSIDE DIAMETER 114.3MM, OUTSIDE DIAMETER 123.8MM, WIDTH 4.75MM, MATERIAL NEOPRENE RUBBER, EQUIPMENT NAME COOLING TOWER, MANUFACTURER MARLEY, MANUFACTURER REFERENCE 470906 |  | INSIDE DIAMETER : 114.3MM | OUTSIDE DIAMETER : 123.8MM | WIDTH : 4.75MM | MATERIAL : NEOPRENE RUBBER |  |  | EQUIPMENT NAME : COOLING TOWER |  |  |  | MANUFACTURER : MARLEY | MANUFACTURER REFERENCE : 470906
9900248883 | R1443 | O-RING | O-RING: 50.8X2.4MM;NBR | O-RING: INSIDE DIAMETER 50.8MM, OUTSIDE DIAMETER 55.6MM, WIDTH 2.4MM, MATERIAL NBR |  | INSIDE DIAMETER : 50.8MM | OUTSIDE DIAMETER : 55.6MM | WIDTH : 2.4MM | MATERIAL : NBR
9900105352 | R1443 | O-RING | O-RING: MSV;22IN X 300PSI;K-23877-CY-P37 | O-RING: MATERIAL NBR 70, EQUIPMENT NAME MAIN STOP VALVE, EQUIPMENT TYPE/MODEL 22 IN X 300 PSI, MANUFACTURER KYOKUTO VALVE, MANUFACTURER REFERENCE DWG:K-23877-CY-POS 37, DWG:K-27693-CY-POS 37 |  |  |  |  | MATERIAL : NBR 70 |  |  | EQUIPMENT NAME : MAIN STOP VALVE | EQUIPMENT TYPE/MODEL : 22 IN X 300 PSI |  |  | MANUFACTURER : KYOKUTO VALVE | MANUFACTURER REFERENCE : DWG:K-23877-CY-POS 37, DWG:K-27693-CY-POS 37
1650251263 | R1443 | O-RING | O-RING: 79.4X3.1MM;NBR;G80;ZNF000151-P24 | O-RING: INSIDE DIAMETER 79.4MM, OUTSIDE DIAMETER 85.6MM, WIDTH 3.1MM, MATERIAL NBR, INDUSTRY STANDARD JIS B2401-G80, EQUIPMENT NAME CONTROL OIL FILTER, EQUIPMENT TYPE/MODEL COS-L-16-B-150K-RT, MANUFACTURER TAISEI KOGYO, MANUFACTURER REFERENCE DWG:ZNF000151-POS 24 |  | INSIDE DIAMETER : 79.4MM | OUTSIDE DIAMETER : 85.6MM | WIDTH : 3.1MM | MATERIAL : NBR | INDUSTRY STANDARD : JIS B2401-G80 |  | EQUIPMENT NAME : CONTROL OIL FILTER | EQUIPMENT TYPE/MODEL : COS-L-16-B-150K-RT |  |  | MANUFACTURER : TAISEI KOGYO | MANUFACTURER REFERENCE : DWG:ZNF000151-POS 24
9900224032 | R1443 | O-RING | O-RING: RBR;CAT;GENERATOR;3208;9L5854 | O-RING: MATERIAL RUBBER, EQUIPMENT NAME GENERATOR, EQUIPMENT TYPE/MODEL 3208, MANUFACTURER CATERPILLAR, MANUFACTURER REFERENCE 9L5854 |  |  |  |  | MATERIAL : RUBBER |  |  | EQUIPMENT NAME : GENERATOR | EQUIPMENT TYPE/MODEL : 3208 |  |  | MANUFACTURER : CATERPILLAR | MANUFACTURER REFERENCE : 9L5854
6595700161 | R1443 | O-RING | O-RING: 480-6 OLTC-M:860258 | O-RING: TYPE 480-6 OLTC-M, MANUFACTURER REINHAUSEN, MANUFACTURER REFERENCE 860258 | TYPE : 480-6 OLTC-M | [10 empty] | MANUFACTURER : REINHAUSEN | MANUFACTURER REFERENCE : 860258
1650251183 | R1443 | O-RING | O-RING: 49.4X3.1MM;NBR;G50;ZNF000151-P25 | O-RING: TYPE CONTROL FILTER, INSIDE DIAMETER 49.4MM, OUTSIDE DIAMETER 55.6MM, WIDTH 3.1MM, MATERIAL NBR, INDUSTRY STANDARD JIS B2401-G50, EQUIPMENT NAME CONTROL OIL FILTER, EQUIPMENT TYPE/MODEL COS-L-16-B-150K-RT, MANUFACTURER TAISEI, MANUFACTURER REFERENCE DWG:ZNF000151-POS 25 | TYPE : CONTROL FILTER | INSIDE DIAMETER : 49.4MM | OUTSIDE DIAMETER : 55.6MM | WIDTH : 3.1MM | MATERIAL : NBR | INDUSTRY STANDARD : JIS B2401-G50 |  | EQUIPMENT NAME : CONTROL OIL FILTER | EQUIPMENT TYPE/MODEL : COS-L-16-B-150K-RT |  |  | MANUFACTURER : TAISEI | MANUFACTURER REFERENCE : DWG:ZNF000151-POS 25
9903052777 | R1443 | O-RING | O-RING: 13X3MM;NBR;91302-MB6-830 | O-RING: INSIDE DIAMETER 13MM, OUTSIDE DIAMETER 19MM, WIDTH 3MM, MATERIAL NBR, EQUIPMENT NAME ELEMAX GENSET, EQUIPMENT TYPE/MODEL GX620, MANUFACTURER HONDA, MANUFACTURER REFERENCE 91302-MB6-830 |  | INSIDE DIAMETER : 13MM | OUTSIDE DIAMETER : 19MM | WIDTH : 3MM | MATERIAL : NBR |  |  | EQUIPMENT NAME : ELEMAX GENSET | EQUIPMENT TYPE/MODEL : GX620 |  |  | MANUFACTURER : HONDA | MANUFACTURER REFERENCE : 91302-MB6-830
9900257868 | R1443 | O-RING | O-RING: SEAL:BLEED VLV;A11/T416-M11-S | O-RING: TYPE SEAL, EQUIPMENT NAME BLEED VALVE, EQUIPMENT TYPE/MODEL A11/T416-M11-S, ADDITIONAL EQUIPMENT DATA SIZE 42 IN, MANUFACTURER BETTIS, MANUFACTURER REFERENCE POS 3-40 | TYPE : SEAL | [6 empty] | EQUIPMENT NAME : BLEED VALVE | EQUIPMENT TYPE/MODEL : A11/T416-M11-S |  | ADDITIONAL EQUIPMENT DATA : SIZE 42 IN | MANUFACTURER : BETTIS | MANUFACTURER REFERENCE : POS 3-40
9903054413 | R1443 | O-RING | O-RING: 29.4X3.1MM;NBR;G30;CST110900-P10 | O-RING: TYPE MECHANICAL GOVERNOR, INSIDE DIAMETER 29.4MM, OUTSIDE DIAMETER 35.6MM, WIDTH 3.1MM, MATERIAL NBR, INDUSTRY STANDARD JIS B2401-G30, EQUIPMENT NAME STEAM TURBINE, EQUIPMENT TYPE/MODEL 2X9 STAGE, ADDITIONAL EQUIPMENT DATA SINGLE OR DUAL FLASH, REACTION TYPE, CONDENSING, 3000 RPM, OR EQUIVALENT, MANUFACTURER FUJI ELECTRIC, MANUFACTURER REFERENCE DWG:CST110900-POS 10, TC-57, DWG:CST110900-POS 19 | TYPE : MECHANICAL GOVERNOR | INSIDE DIAMETER : 29.4MM | OUTSIDE DIAMETER : 35.6MM | WIDTH : 3.1MM | MATERIAL : NBR | INDUSTRY STANDARD : JIS B2401-G30 |  | EQUIPMENT NAME : STEAM TURBINE | EQUIPMENT TYPE/MODEL : 2X9 STAGE |  | ADDITIONAL EQUIPMENT DATA : SINGLE OR DUAL FLASH, REACTION TYPE, CONDENSING, 3000 RPM, OR EQUIVALENT | MANUFACTURER : FUJI ELECTRIC | MANUFACTURER REFERENCE : DWG:CST110900-POS 10, TC-57, DWG:CST110900-POS 19
9903049480 | R1443 | O-RING | O-RING: 134.4X3.1MM;NBR;G135 | O-RING: TYPE DUPLEX STRAINER, INSIDE DIAMETER 134.4MM, OUTSIDE DIAMETER 140.6MM, WIDTH 3.1MM, MATERIAL NBR, INDUSTRY STANDARD JIS B2401-G135, EQUIPMENT NAME HIGH PRESSURE DUPLEX STRAINER UNIT 3, EQUIPMENT TYPE/MODEL CJ04201-150W, MANUFACTURER TAISEI KOGYO, MANUFACTURER REFERENCE DWG:CJ04-02-1-JW-POS 24 | TYPE : DUPLEX STRAINER | INSIDE DIAMETER : 134.4MM | OUTSIDE DIAMETER : 140.6MM | WIDTH : 3.1MM | MATERIAL : NBR | INDUSTRY STANDARD : JIS B2401-G135 |  | EQUIPMENT NAME : HIGH PRESSURE DUPLEX STRAINER UNIT 3 | EQUIPMENT TYPE/MODEL : CJ04201-150W |  |  | MANUFACTURER : TAISEI KOGYO | MANUFACTURER REFERENCE : DWG:CJ04-02-1-JW-POS 24
9903060207 | R1443 | O-RING | O-RING: VITON;HEAT EXCHANGER:OP-14132 | O-RING: TYPE HEAT EXCHANGER, MATERIAL VITON, MANUFACTURER ASCO, MANUFACTURER REFERENCE OP-14132 | TYPE : HEAT EXCHANGER |  |  |  | MATERIAL : VITON | [6 empty] | MANUFACTURER : ASCO | MANUFACTURER REFERENCE : OP-14132
9903069409 | R1443 | O-RING | O-RING: 179.3X5.7MM;NBR;G180 | O-RING: INSIDE DIAMETER 179.3MM, OUTSIDE DIAMETER 190.7MM, WIDTH 5.7MM, MATERIAL NBR, INDUSTRY STANDARD JIS B2401-G180 |  | INSIDE DIAMETER : 179.3MM | OUTSIDE DIAMETER : 190.7MM | WIDTH : 5.7MM | MATERIAL : NBR | INDUSTRY STANDARD : JIS B2401-G180
8553981741 | R1443 | O-RING | O-RING: 49.4X3.1MM;NBR;G50;REF NO.232 | O-RING: INSIDE DIAMETER 49.4MM, OUTSIDE DIAMETER 55.6MM, WIDTH 3.1MM, MATERIAL NBR, INDUSTRY STANDARD JIS B2401-G50, MANUFACTURER REFERENCE REF NO.232 |  | INSIDE DIAMETER : 49.4MM | OUTSIDE DIAMETER : 55.6MM | WIDTH : 3.1MM | MATERIAL : NBR | INDUSTRY STANDARD : JIS B2401-G50 | [6 empty] | MANUFACTURER REFERENCE : REF NO.232
9900101470 | R1443 | O-RING | O-RING: BREAKER;150KV;950-46896-000 | O-RING: EQUIPMENT NAME CIRCUIT BREAKER, EQUIPMENT TYPE/MODEL 150KV, MANUFACTURER SIEMENS, MANUFACTURER REFERENCE 950-46896-000, 10.5-1.5-S-IPE, SSN63250 | [7 empty] | EQUIPMENT NAME : CIRCUIT BREAKER | EQUIPMENT TYPE/MODEL : 150KV |  |  | MANUFACTURER : SIEMENS | MANUFACTURER REFERENCE : 950-46896-000, 10.5-1.5-S-IPE, SSN63250
9900252381 | R1443 | O-RING | O-RING: 24.4X3.1MM;NBR;G25;ST214675-P16 | O-RING: INSIDE DIAMETER 24.4MM, OUTSIDE DIAMETER 30.6MM, WIDTH 3.1MM, MATERIAL NBR, INDUSTRY STANDARD JIS B2401-G25, EQUIPMENT NAME STEAM TURBINE, EQUIPMENT TYPE/MODEL 2X9 STAGE, ADDITIONAL EQUIPMENT DATA SINGLE OR DUAL FLASH, REACTION TYPE, CONDENSING, 3000 RPM, OR EQUIVALENT, MANUFACTURER FUJI ELECTRIC, MANUFACTURER REFERENCE DWG:ST214675-POS 16, ITEM NO.161 |  | INSIDE DIAMETER : 24.4MM | OUTSIDE DIAMETER : 30.6MM | WIDTH : 3.1MM | MATERIAL : NBR | INDUSTRY STANDARD : JIS B2401-G25 |  | EQUIPMENT NAME : STEAM TURBINE | EQUIPMENT TYPE/MODEL : 2X9 STAGE |  | ADDITIONAL EQUIPMENT DATA : SINGLE OR DUAL FLASH, REACTION TYPE, CONDENSING, 3000 RPM, OR EQUIVALENT | MANUFACTURER : FUJI ELECTRIC | MANUFACTURER REFERENCE : DWG:ST214675-POS 16, ITEM NO.161
9900257871 | R1443 | O-RING | O-RING: SEAL:BLEED VLV;A11/T416-M11-S | O-RING: TYPE SEAL, EQUIPMENT NAME BLEED VALVE, EQUIPMENT TYPE/MODEL A11/T416-M11-S, ADDITIONAL EQUIPMENT DATA SIZE 42 IN, MANUFACTURER BETTIS, MANUFACTURER REFERENCE POS 3-60 | TYPE : SEAL | [6 empty] | EQUIPMENT NAME : BLEED VALVE | EQUIPMENT TYPE/MODEL : A11/T416-M11-S |  | ADDITIONAL EQUIPMENT DATA : SIZE 42 IN | MANUFACTURER : BETTIS | MANUFACTURER REFERENCE : POS 3-60
9900247364 | R1443 | O-RING | O-RING: 104.14X5.33MM;NBR 70;AS568-346 | O-RING: INSIDE DIAMETER 104.14MM, OUTSIDE DIAMETER 114.8MM, WIDTH 5.33MM, MATERIAL NBR 70, INDUSTRY STANDARD AS568-346 |  | INSIDE DIAMETER : 104.14MM | OUTSIDE DIAMETER : 114.8MM | WIDTH : 5.33MM | MATERIAL : NBR 70 | INDUSTRY STANDARD : AS568-346
9900235307 | R1443 | O-RING | O-RING: | O-RING: TYPE SLEEVE, ANNULAR BLOWOUT PREVENTER, SPECIAL FEATURES WELD, BD | TYPE : SLEEVE, ANNULAR BLOWOUT PREVENTER | [5 empty] | SPECIAL FEATURES : WELD, BD
9900240560 | R1443 | O-RING | O-RING: DISCH:SSR-EP-60/50;95022281 | O-RING: TYPE DISCHARGE, EQUIPMENT NAME AIR COMPRESSOR, EQUIPMENT TYPE/MODEL SSR-EP-60/50, MANUFACTURER INGERSOLL RAND, MANUFACTURER REFERENCE 95022281 | TYPE : DISCHARGE | [6 empty] | EQUIPMENT NAME : AIR COMPRESSOR | EQUIPMENT TYPE/MODEL : SSR-EP-60/50 |  |  | MANUFACTURER : INGERSOLL RAND | MANUFACTURER REFERENCE : 95022281
9900101471 | R1443 | O-RING | O-RING: BREAKER;150KV;950-47797-000 | O-RING: EQUIPMENT NAME CIRCUIT BREAKER, EQUIPMENT TYPE/MODEL 150KV, MANUFACTURER SIEMENS, MANUFACTURER REFERENCE 950-47797-000, 12.5-2.65-S-IPE, SSN63250 | [7 empty] | EQUIPMENT NAME : CIRCUIT BREAKER | EQUIPMENT TYPE/MODEL : 150KV |  |  | MANUFACTURER : SIEMENS | MANUFACTURER REFERENCE : 950-47797-000, 12.5-2.65-S-IPE, SSN63250
8553980141 | R1443 | O-RING | O-RING: BONNET:SCW-30-300;R30865-00-P13 | O-RING: TYPE VALVE BONNET, MATERIAL NBR, EQUIPMENT NAME EXPANDING GATE VALVE, EQUIPMENT TYPE/MODEL SCW SLAB GATE, 30 IN X 300 LB, MANUFACTURER TIX-IKS, MANUFACTURER REFERENCE DWG:R30865-00-POS 13 | TYPE : VALVE BONNET |  |  |  | MATERIAL : NBR |  |  | EQUIPMENT NAME : EXPANDING GATE VALVE | EQUIPMENT TYPE/MODEL : SCW SLAB GATE, 30 IN X 300 LB |  |  | MANUFACTURER : TIX-IKS | MANUFACTURER REFERENCE : DWG:R30865-00-POS 13
9900247116 | R1443 | O-RING | O-RING: 144.4X3.1MM;G145;ST110665-P98 | O-RING: INSIDE DIAMETER 144.4MM, OUTSIDE DIAMETER 150.6MM, WIDTH 3.1MM, MATERIAL NBR, INDUSTRY STANDARD JIS B2401-G145, EQUIPMENT NAME STEAM TURBINE, EQUIPMENT TYPE/MODEL 2X9 STAGE, ADDITIONAL EQUIPMENT DATA SINGLE OR DUAL FLASH, REACTION TYPE, CONDENSING, 3000 RPM, OR EQUIVALENT, MANUFACTURER FUJI ELECTRIC, MANUFACTURER REFERENCE DWG:ST110665-POS 98 |  | INSIDE DIAMETER : 144.4MM | OUTSIDE DIAMETER : 150.6MM | WIDTH : 3.1MM | MATERIAL : NBR | INDUSTRY STANDARD : JIS B2401-G145 |  | EQUIPMENT NAME : STEAM TURBINE | EQUIPMENT TYPE/MODEL : 2X9 STAGE |  | ADDITIONAL EQUIPMENT DATA : SINGLE OR DUAL FLASH, REACTION TYPE, CONDENSING, 3000 RPM, OR EQUIVALENT | MANUFACTURER : FUJI ELECTRIC | MANUFACTURER REFERENCE : DWG:ST110665-POS 98
9903031265 | R1443 | O-RING | O-RING: NBR;TRANSFORM;2152 2011-511-P12 | O-RING: TYPE DN 40 RADIATOR, MATERIAL NBR, EQUIPMENT NAME MAIN TRANSFORMER, EQUIPMENT TYPE/MODEL SDOR-70000/170, EQUIPMENT SERIAL NUMBER 12455038, ADDITIONAL EQUIPMENT DATA 150/11.8KV, 70MVA, MANUFACTURER ABB, MANUFACTURER REFERENCE DWG:2152 2011-511-POS 12 | TYPE : DN 40 RADIATOR |  |  |  | MATERIAL : NBR |  |  | EQUIPMENT NAME : MAIN TRANSFORMER | EQUIPMENT TYPE/MODEL : SDOR-70000/170 | EQUIPMENT SERIAL NUMBER : 12455038 | ADDITIONAL EQUIPMENT DATA : 150/11.8KV, 70MVA | MANUFACTURER : ABB | MANUFACTURER REFERENCE : DWG:2152 2011-511-POS 12
9903031263 | R1443 | O-RING | O-RING: NBR;TRANSFORM;2152 2011-522-P10 | O-RING: TYPE PIPE AND VALVE, MATERIAL NBR, EQUIPMENT NAME MAIN TRANSFORMER, EQUIPMENT TYPE/MODEL SDOR-70000/170, EQUIPMENT SERIAL NUMBER 12455038, ADDITIONAL EQUIPMENT DATA 150/11.8KV, 70MVA, MANUFACTURER ABB, MANUFACTURER REFERENCE DWG:2152 2011-522-POS 10 | TYPE : PIPE AND VALVE |  |  |  | MATERIAL : NBR |  |  | EQUIPMENT NAME : MAIN TRANSFORMER | EQUIPMENT TYPE/MODEL : SDOR-70000/170 | EQUIPMENT SERIAL NUMBER : 12455038 | ADDITIONAL EQUIPMENT DATA : 150/11.8KV, 70MVA | MANUFACTURER : ABB | MANUFACTURER REFERENCE : DWG:2152 2011-522-POS 10
1650251383 | R1443 | O-RING | O-RING: NBR;OIL COOLER:CST371613-P20 | O-RING: TYPE OIL COOLER, MATERIAL NBR, EQUIPMENT NAME STEAM TURBINE, EQUIPMENT TYPE/MODEL ST-100, EQUIPMENT SERIAL NUMBER K1E69011G1, MANUFACTURER FUJI ELECTRIC, MANUFACTURER REFERENCE DWG:CST371613-POS 20, DWG:ST7D225-POS 1, TC-369 | TYPE : OIL COOLER |  |  |  | MATERIAL : NBR |  |  | EQUIPMENT NAME : STEAM TURBINE | EQUIPMENT TYPE/MODEL : ST-100 | EQUIPMENT SERIAL NUMBER : K1E69011G1 |  | MANUFACTURER : FUJI ELECTRIC | MANUFACTURER REFERENCE : DWG:CST371613-POS 20, DWG:ST7D225-POS 1, TC-369
9913057781 | R1443 | O-RING | O-RING: CAT;ENGINE;3406;5P7204 | O-RING: EQUIPMENT NAME DIESEL ENGINE, EQUIPMENT TYPE/MODEL 3406, MANUFACTURER CATERPILLAR, MANUFACTURER REFERENCE 5P7204 | [7 empty] | EQUIPMENT NAME : DIESEL ENGINE | EQUIPMENT TYPE/MODEL : 3406 |  |  | MANUFACTURER : CATERPILLAR | MANUFACTURER REFERENCE : 5P7204
1650251433 | R1443 | O-RING | O-RING: 119.4X3.1MM;NBR;G120 | O-RING: INSIDE DIAMETER 119.4MM, OUTSIDE DIAMETER 125.6MM, WIDTH 3.1MM, MATERIAL NBR, INDUSTRY STANDARD JIS B2401-G120 |  | INSIDE DIAMETER : 119.4MM | OUTSIDE DIAMETER : 125.6MM | WIDTH : 3.1MM | MATERIAL : NBR | INDUSTRY STANDARD : JIS B2401-G120
9903020352 | R1443 | O-RING | O-RING: 81.7X3.2MM;NBR;TRANSMITTER | O-RING: TYPE TRANSMITTER, INSIDE DIAMETER 81.7MM, OUTSIDE DIAMETER 88.1MM, WIDTH 3.2MM, MATERIAL NBR | TYPE : TRANSMITTER | INSIDE DIAMETER : 81.7MM | OUTSIDE DIAMETER : 88.1MM | WIDTH : 3.2MM | MATERIAL : NBR
9903020350 | R1443 | O-RING | O-RING: 88.5X1.8MM;NBR;TRANSMITTER | O-RING: TYPE TRANSMITTER, INSIDE DIAMETER 88.5MM, OUTSIDE DIAMETER 92.1MM, WIDTH 1.8MM, MATERIAL NBR | TYPE : TRANSMITTER | INSIDE DIAMETER : 88.5MM | OUTSIDE DIAMETER : 92.1MM | WIDTH : 1.8MM | MATERIAL : NBR
9903031262 | R1443 | O-RING | O-RING: NBR;TRANSFORM;2152 2011-511-P9 | O-RING: TYPE PIPE AND VALVE, MATERIAL NBR, EQUIPMENT NAME MAIN TRANSFORMER, EQUIPMENT TYPE/MODEL SDOR-70000/170, EQUIPMENT SERIAL NUMBER 12455038, ADDITIONAL EQUIPMENT DATA 150/11.8KV, 70MVA, MANUFACTURER ABB, MANUFACTURER REFERENCE DWG:2152 2011-511-POS 9 | TYPE : PIPE AND VALVE |  |  |  | MATERIAL : NBR |  |  | EQUIPMENT NAME : MAIN TRANSFORMER | EQUIPMENT TYPE/MODEL : SDOR-70000/170 | EQUIPMENT SERIAL NUMBER : 12455038 | ADDITIONAL EQUIPMENT DATA : 150/11.8KV, 70MVA | MANUFACTURER : ABB | MANUFACTURER REFERENCE : DWG:2152 2011-511-POS 9
8553980661 | R1443 | O-RING | O-RING: NBR;ST7C9345-P15;REF NO.33 | O-RING: MATERIAL NBR, EQUIPMENT NAME STEAM TURBINE, EQUIPMENT TYPE/MODEL ST-100, EQUIPMENT SERIAL NUMBER K1E69011G1, MANUFACTURER FUJI ELECTRIC, MANUFACTURER REFERENCE DWG:ST7C9345-POS 15, REF NO.33 |  |  |  |  | MATERIAL : NBR |  |  | EQUIPMENT NAME : STEAM TURBINE | EQUIPMENT TYPE/MODEL : ST-100 | EQUIPMENT SERIAL NUMBER : K1E69011G1 |  | MANUFACTURER : FUJI ELECTRIC | MANUFACTURER REFERENCE : DWG:ST7C9345-POS 15, REF NO.33
9900105340 | R1443 | O-RING | O-RING: 24.7X3.5MM;P25;N26-G10-4794-P24 | O-RING: TYPE E/H CONVERTER, INSIDE DIAMETER 24.7MM, OUTSIDE DIAMETER 31.7MM, WIDTH 3.5MM, MATERIAL VITON, INDUSTRY STANDARD JIS B2401-P25, EQUIPMENT NAME STEAM TURBINE, EQUIPMENT TYPE/MODEL SC2F-30, MANUFACTURER MITSUBISHI HEAVY INDUSTRIES, MANUFACTURER REFERENCE DWG:N26-G10-4794-POS 24 | TYPE : E/H CONVERTER | INSIDE DIAMETER : 24.7MM | OUTSIDE DIAMETER : 31.7MM | WIDTH : 3.5MM | MATERIAL : VITON | INDUSTRY STANDARD : JIS B2401-P25 |  | EQUIPMENT NAME : STEAM TURBINE | EQUIPMENT TYPE/MODEL : SC2F-30 |  |  | MANUFACTURER : MITSUBISHI HEAVY INDUSTRIES | MANUFACTURER REFERENCE : DWG:N26-G10-4794-POS 24
9900249308 | R1443 | O-RING | O-RING: PUMP;250-WUC-4H-1/2/3;056130 | O-RING: EQUIPMENT NAME CENTRIFUGAL PUMP, EQUIPMENT TYPE/MODEL 250-WUC-4H-1/2/3, EQUIPMENT SERIAL NUMBER G201340-01/02/03 & G201342-01/02/03, MANUFACTURER FLOWSERVE, MANUFACTURER REFERENCE 056130, POS 398 | [7 empty] | EQUIPMENT NAME : CENTRIFUGAL PUMP | EQUIPMENT TYPE/MODEL : 250-WUC-4H-1/2/3 | EQUIPMENT SERIAL NUMBER : G201340-01/02/03 & G201342-01/02/03 |  | MANUFACTURER : FLOWSERVE | MANUFACTURER REFERENCE : 056130, POS 398
9900240558 | R1443 | O-RING | O-RING: FIRE WATER PUMP;7408151-5003 | O-RING: EQUIPMENT NAME FIRE WATER PUMP, MANUFACTURER PATTERSON PUMP, MANUFACTURER REFERENCE 7408151-5003 | [7 empty] | EQUIPMENT NAME : FIRE WATER PUMP |  |  |  | MANUFACTURER : PATTERSON PUMP | MANUFACTURER REFERENCE : 7408151-5003
9900247115 | R1443 | O-RING | O-RING: 79.4X3.1MM;G80;M798-890613-P51 | O-RING: INSIDE DIAMETER 79.4MM, OUTSIDE DIAMETER 85.6MM, WIDTH 3.1MM, MATERIAL NBR, INDUSTRY STANDARD JIS B2401-G80, EQUIPMENT NAME STEAM TURBINE, EQUIPMENT TYPE/MODEL 2X9 STAGE, ADDITIONAL EQUIPMENT DATA SINGLE OR DUAL FLASH, REACTION TYPE, CONDENSING, 3000 RPM, OR EQUIVALENT, MANUFACTURER FUJI ELECTRIC, MANUFACTURER REFERENCE DWG:M798-890613-POS 51 |  | INSIDE DIAMETER : 79.4MM | OUTSIDE DIAMETER : 85.6MM | WIDTH : 3.1MM | MATERIAL : NBR | INDUSTRY STANDARD : JIS B2401-G80 |  | EQUIPMENT NAME : STEAM TURBINE | EQUIPMENT TYPE/MODEL : 2X9 STAGE |  | ADDITIONAL EQUIPMENT DATA : SINGLE OR DUAL FLASH, REACTION TYPE, CONDENSING, 3000 RPM, OR EQUIVALENT | MANUFACTURER : FUJI ELECTRIC | MANUFACTURER REFERENCE : DWG:M798-890613-POS 51
9900254639 | R1443 | O-RING | O-RING: 53.57X3.53MM;NBR 75;AS568-227 | O-RING: INSIDE DIAMETER 53.57MM, OUTSIDE DIAMETER 60.63MM, WIDTH 3.53MM, MATERIAL NBR 75, INDUSTRY STANDARD AS568-227 |  | INSIDE DIAMETER : 53.57MM | OUTSIDE DIAMETER : 60.63MM | WIDTH : 3.53MM | MATERIAL : NBR 75 | INDUSTRY STANDARD : AS568-227
9903041918 | R1443 | O-RING | O-RING: 96X4MM;VITON;TRANSFORM | O-RING: INSIDE DIAMETER 96MM, OUTSIDE DIAMETER 104MM, WIDTH 4MM, MATERIAL VITON, EQUIPMENT NAME MAIN TRANSFORMER, EQUIPMENT TYPE/MODEL 70 MVA LOW VOLT |  | INSIDE DIAMETER : 96MM | OUTSIDE DIAMETER : 104MM | WIDTH : 4MM | MATERIAL : VITON |  |  | EQUIPMENT NAME : MAIN TRANSFORMER | EQUIPMENT TYPE/MODEL : 70 MVA LOW VOLT
9900247122 | R1443 | O-RING | O-RING: 15.8X2.4MM;NBR;P16;ST110665-P67 | O-RING: INSIDE DIAMETER 15.8MM, OUTSIDE DIAMETER 20.6MM, WIDTH 2.4MM, MATERIAL NBR, INDUSTRY STANDARD JIS B2401-P16, EQUIPMENT NAME STEAM TURBINE, EQUIPMENT TYPE/MODEL 2X9 STAGE, ADDITIONAL EQUIPMENT DATA SINGLE OR DUAL FLASH, REACTION TYPE, CONDENSING, 3000 RPM, OR EQUIVALENT, MANUFACTURER FUJI ELECTRIC, MANUFACTURER REFERENCE DWG:ST110665-POS 67 |  | INSIDE DIAMETER : 15.8MM | OUTSIDE DIAMETER : 20.6MM | WIDTH : 2.4MM | MATERIAL : NBR | INDUSTRY STANDARD : JIS B2401-P16 |  | EQUIPMENT NAME : STEAM TURBINE | EQUIPMENT TYPE/MODEL : 2X9 STAGE |  | ADDITIONAL EQUIPMENT DATA : SINGLE OR DUAL FLASH, REACTION TYPE, CONDENSING, 3000 RPM, OR EQUIVALENT | MANUFACTURER : FUJI ELECTRIC | MANUFACTURER REFERENCE : DWG:ST110665-POS 67
8553983321 | R1443 | O-RING | O-RING: VMQ;EMERG OIL PUMP;K397309-P101A | O-RING: MATERIAL SILICONE RUBBER (VMQ), EQUIPMENT NAME EMERGENCY OIL PUMP, MANUFACTURER KANSUI PUMP, MANUFACTURER REFERENCE DWG:K397309-POS 101A |  |  |  |  | MATERIAL : SILICONE RUBBER (VMQ) |  |  | EQUIPMENT NAME : EMERGENCY OIL PUMP |  |  |  | MANUFACTURER : KANSUI PUMP | MANUFACTURER REFERENCE : DWG:K397309-POS 101A
8553983331 | R1443 | O-RING | O-RING: 260X3.2MM;NBR | O-RING: INSIDE DIAMETER 260MM, OUTSIDE DIAMETER 266.4MM, WIDTH 3.2MM, MATERIAL NBR |  | INSIDE DIAMETER : 260MM | OUTSIDE DIAMETER : 266.4MM | WIDTH : 3.2MM | MATERIAL : NBR
9913057708 | R1443 | O-RING | O-RING: BEARING ASSY:GENERATOR | O-RING: TYPE BEARING ASSEMBLY, MATERIAL RUBBER CLASS A, SPECIAL FEATURES 3 X 760MM, EQUIPMENT NAME GENERATOR, EQUIPMENT TYPE/MODEL GTLRI544/63-2, MANUFACTURER FUJI ELECTRIC, MANUFACTURER REFERENCE DWG:M798-5D0509-POS 21, KRS18-506 | TYPE : BEARING ASSEMBLY |  |  |  | MATERIAL : RUBBER CLASS A |  | SPECIAL FEATURES : 3 X 760MM | EQUIPMENT NAME : GENERATOR | EQUIPMENT TYPE/MODEL : GTLRI544/63-2 |  |  | MANUFACTURER : FUJI ELECTRIC | MANUFACTURER REFERENCE : DWG:M798-5D0509-POS 21, KRS18-506
1650251083 | R1443 | O-RING | O-RING: 29.4X3.1MM;NBR;G30;CST371239-P6 | O-RING: TYPE CHANGEOVER VALVE(R) 3/4 IN-2LU966, INSIDE DIAMETER 29.4MM, OUTSIDE DIAMETER 35.6MM, WIDTH 3.1MM, MATERIAL NBR, INDUSTRY STANDARD JIS B2401-G30, EQUIPMENT NAME STEAM TURBINE, EQUIPMENT TYPE/MODEL ST-100, EQUIPMENT SERIAL NUMBER K1E69011G1, MANUFACTURER FUJI ELECTRIC, MANUFACTURER REFERENCE DWG:CST371239-POS 6 | TYPE : CHANGEOVER VALVE(R) 3/4 IN-2LU966 | INSIDE DIAMETER : 29.4MM | OUTSIDE DIAMETER : 35.6MM | WIDTH : 3.1MM | MATERIAL : NBR | INDUSTRY STANDARD : JIS B2401-G30 |  | EQUIPMENT NAME : STEAM TURBINE | EQUIPMENT TYPE/MODEL : ST-100 | EQUIPMENT SERIAL NUMBER : K1E69011G1 |  | MANUFACTURER : FUJI ELECTRIC | MANUFACTURER REFERENCE : DWG:CST371239-POS 6
1650251093 | R1443 | O-RING | O-RING: 29.7X3.5MM;NBR;P30;CST115736-202 | O-RING: TYPE MECHANICAL GOVERNOR, INSIDE DIAMETER 29.7MM, OUTSIDE DIAMETER 36.7MM, WIDTH 3.5MM, MATERIAL NBR, INDUSTRY STANDARD JIS B2401-P30, EQUIPMENT NAME STEAM TURBINE, EQUIPMENT TYPE/MODEL ST-100, EQUIPMENT SERIAL NUMBER K1E69011G1, MANUFACTURER FUJI ELECTRIC, MANUFACTURER REFERENCE DWG:CST115736-POS 202 | TYPE : MECHANICAL GOVERNOR | INSIDE DIAMETER : 29.7MM | OUTSIDE DIAMETER : 36.7MM | WIDTH : 3.5MM | MATERIAL : NBR | INDUSTRY STANDARD : JIS B2401-P30 |  | EQUIPMENT NAME : STEAM TURBINE | EQUIPMENT TYPE/MODEL : ST-100 | EQUIPMENT SERIAL NUMBER : K1E69011G1 |  | MANUFACTURER : FUJI ELECTRIC | MANUFACTURER REFERENCE : DWG:CST115736-POS 202
9900250318 | R1443 | O-RING | O-RING: LUBE OIL CONSOLE:ST475722-P403 | O-RING: TYPE LUBE OIL CONSOLE, EQUIPMENT NAME STEAM TURBINE, EQUIPMENT TYPE/MODEL 2X9 STAGE, ADDITIONAL EQUIPMENT DATA SINGLE OR DUAL FLASH, REACTION TYPE, CONDENSING, 3000 RPM, OR EQUIVALENT, MANUFACTURER FUJI ELECTRIC, MANUFACTURER REFERENCE DWG:ST475722-POS 403, ITEM NO.B403 | TYPE : LUBE OIL CONSOLE | [6 empty] | EQUIPMENT NAME : STEAM TURBINE | EQUIPMENT TYPE/MODEL : 2X9 STAGE |  | ADDITIONAL EQUIPMENT DATA : SINGLE OR DUAL FLASH, REACTION TYPE, CONDENSING, 3000 RPM, OR EQUIVALENT | MANUFACTURER : FUJI ELECTRIC | MANUFACTURER REFERENCE : DWG:ST475722-POS 403, ITEM NO.B403
9900252400 | R1443 | O-RING | O-RING: 84.4X3.1MM;NBR;G85;ST109469-P175 | O-RING: TYPE E/H CONVERTER, INSIDE DIAMETER 84.4MM, OUTSIDE DIAMETER 90.6MM, WIDTH 3.1MM, MATERIAL NBR, INDUSTRY STANDARD JIS B2401-G85, EQUIPMENT NAME STEAM TURBINE, EQUIPMENT TYPE/MODEL 2X9 STAGE, ADDITIONAL EQUIPMENT DATA SINGLE OR DUAL FLASH, REACTION TYPE, CONDENSING, 3000 RPM, OR EQUIVALENT, MANUFACTURER FUJI ELECTRIC, MANUFACTURER REFERENCE DWG:ST109469-POS 175, 000786749, ITEM NO.209 | TYPE : E/H CONVERTER | INSIDE DIAMETER : 84.4MM | OUTSIDE DIAMETER : 90.6MM | WIDTH : 3.1MM | MATERIAL : NBR | INDUSTRY STANDARD : JIS B2401-G85 |  | EQUIPMENT NAME : STEAM TURBINE | EQUIPMENT TYPE/MODEL : 2X9 STAGE |  | ADDITIONAL EQUIPMENT DATA : SINGLE OR DUAL FLASH, REACTION TYPE, CONDENSING, 3000 RPM, OR EQUIVALENT | MANUFACTURER : FUJI ELECTRIC | MANUFACTURER REFERENCE : DWG:ST109469-POS 175, 000786749, ITEM NO.209
9900256780 | R1443 | O-RING | O-RING: YOKE:ACTUATOR;1031-26082DA;POS 3 | O-RING: TYPE YOKE, MATERIAL NBR, EQUIPMENT NAME ROTARY ACTUATOR, EQUIPMENT TYPE/MODEL 1031-26082DA, MANUFACTURER FISHER, MANUFACTURER REFERENCE POS 3 | TYPE : YOKE |  |  |  | MATERIAL : NBR |  |  | EQUIPMENT NAME : ROTARY ACTUATOR | EQUIPMENT TYPE/MODEL : 1031-26082DA |  |  | MANUFACTURER : FISHER | MANUFACTURER REFERENCE : POS 3
1650262131 | R1443 | O-RING | O-RING: 24.4X3.1MM;NBR;G25;ST371237-P8 | O-RING: TYPE MSV CHANGE OVER VALVE PIPING, INSIDE DIAMETER 24.4MM, OUTSIDE DIAMETER 30.6MM, WIDTH 3.1MM, MATERIAL NBR, INDUSTRY STANDARD JIS B2401-G25, SPECIAL FEATURES SLU-964/963, EQUIPMENT NAME STEAM TURBINE, EQUIPMENT TYPE/MODEL ST-100, EQUIPMENT SERIAL NUMBER K1E69011G1, MANUFACTURER FUJI ELECTRIC, MANUFACTURER REFERENCE DWG:ST371237-POS 8 | TYPE : MSV CHANGE OVER VALVE PIPING | INSIDE DIAMETER : 24.4MM | OUTSIDE DIAMETER : 30.6MM | WIDTH : 3.1MM | MATERIAL : NBR | INDUSTRY STANDARD : JIS B2401-G25 | SPECIAL FEATURES : SLU-964/963 | EQUIPMENT NAME : STEAM TURBINE | EQUIPMENT TYPE/MODEL : ST-100 | EQUIPMENT SERIAL NUMBER : K1E69011G1 |  | MANUFACTURER : FUJI ELECTRIC | MANUFACTURER REFERENCE : DWG:ST371237-POS 8
9900257185 | R1443 | O-RING | O-RING: 84.4X3.1MM;G85;CST109469-P175 | O-RING: TYPE E/H CONVERTER, INSIDE DIAMETER 84.4MM, OUTSIDE DIAMETER 90.6MM, WIDTH 3.1MM, MATERIAL FLUOROCARBON (FKM), INDUSTRY STANDARD JIS B2401-G85, EQUIPMENT NAME STEAM TURBINE, EQUIPMENT TYPE/MODEL 2X9 STAGE, ADDITIONAL EQUIPMENT DATA SINGLE OR DUAL FLASH, REACTION TYPE, CONDENSING, 3000 RPM, OR EQUIVALENT, MANUFACTURER FUJI ELECTRIC, MANUFACTURER REFERENCE DWG:CST109469-POS 175, 000786749, ITEM NO.209 | TYPE : E/H CONVERTER | INSIDE DIAMETER : 84.4MM | OUTSIDE DIAMETER : 90.6MM | WIDTH : 3.1MM | MATERIAL : FLUOROCARBON (FKM) | INDUSTRY STANDARD : JIS B2401-G85 |  | EQUIPMENT NAME : STEAM TURBINE | EQUIPMENT TYPE/MODEL : 2X9 STAGE |  | ADDITIONAL EQUIPMENT DATA : SINGLE OR DUAL FLASH, REACTION TYPE, CONDENSING, 3000 RPM, OR EQUIVALENT | MANUFACTURER : FUJI ELECTRIC | MANUFACTURER REFERENCE : DWG:CST109469-POS 175, 000786749, ITEM NO.209
8553983481 | R1443 | O-RING | O-RING: NBR;OIL EJECTOR:ST208626-P18 | O-RING: TYPE OIL EJECTOR, MATERIAL NBR, EQUIPMENT NAME STEAM TURBINE, EQUIPMENT TYPE/MODEL ST-100, EQUIPMENT SERIAL NUMBER K1E69011G1, MANUFACTURER FUJI ELECTRIC, MANUFACTURER REFERENCE DWG:ST208626-POS 18, TC-392 | TYPE : OIL EJECTOR |  |  |  | MATERIAL : NBR |  |  | EQUIPMENT NAME : STEAM TURBINE | EQUIPMENT TYPE/MODEL : ST-100 | EQUIPMENT SERIAL NUMBER : K1E69011G1 |  | MANUFACTURER : FUJI ELECTRIC | MANUFACTURER REFERENCE : DWG:ST208626-POS 18, TC-392
9900237165 | R1443 | O-RING | O-RING: NBR;BTFLY VALVE;30IN X 150PSI | O-RING: MATERIAL NBR, EQUIPMENT NAME BUTTERFLY VALVE, EQUIPMENT TYPE/MODEL 20 IN, 24 IN, 30 IN X 150 PSI, MANUFACTURER KEYSTONE, MANUFACTURER REFERENCE 802012118000, 802012143000 |  |  |  |  | MATERIAL : NBR |  |  | EQUIPMENT NAME : BUTTERFLY VALVE | EQUIPMENT TYPE/MODEL : 20 IN, 24 IN, 30 IN X 150 PSI |  |  | MANUFACTURER : KEYSTONE | MANUFACTURER REFERENCE : 802012118000, 802012143000
9900249324 | R1443 | O-RING | O-RING: PUMP;ERPN-40-315+I;041473;P0450 | O-RING: EQUIPMENT NAME CENTRIFUGAL PUMP, EQUIPMENT TYPE/MODEL ERPN-40-315+I, EQUIPMENT SERIAL NUMBER G201341/01-02, MANUFACTURER FLOWSERVE, MANUFACTURER REFERENCE 041473, POS 0450 | [7 empty] | EQUIPMENT NAME : CENTRIFUGAL PUMP | EQUIPMENT TYPE/MODEL : ERPN-40-315+I | EQUIPMENT SERIAL NUMBER : G201341/01-02 |  | MANUFACTURER : FLOWSERVE | MANUFACTURER REFERENCE : 041473, POS 0450
9900234536 | R1443 | O-RING | O-RING: BONNET:FISHER;CTRL VALVE;261065 | O-RING: TYPE VALVE BONNET, EQUIPMENT NAME CONTROL VALVE, MANUFACTURER FISHER, MANUFACTURER REFERENCE 261065 | TYPE : VALVE BONNET | [6 empty] | EQUIPMENT NAME : CONTROL VALVE |  |  |  | MANUFACTURER : FISHER | MANUFACTURER REFERENCE : 261065
9900100439 | R1443 | O-RING | O-RING: 104.6X5.7MM;P105;K-23877-P37 | O-RING: TYPE PACKING BUSH, INSIDE DIAMETER 104.6MM, OUTSIDE DIAMETER 116MM, WIDTH 5.7MM, MATERIAL PTFE, INDUSTRY STANDARD JIS B2401-P105, EQUIPMENT NAME MAIN STOP VALVE, 22 IN X 300 PSI, ADDITIONAL EQUIPMENT DATA COMBINED WITH 105350, MANUFACTURER KYOKUTO VALVE, MANUFACTURER REFERENCE DWG:K-23877-POS 37, DWG:K-27693-POS 37 | TYPE : PACKING BUSH | INSIDE DIAMETER : 104.6MM | OUTSIDE DIAMETER : 116MM | WIDTH : 5.7MM | MATERIAL : PTFE | INDUSTRY STANDARD : JIS B2401-P105 |  | EQUIPMENT NAME : MAIN STOP VALVE, 22 IN X 300 PSI |  |  | ADDITIONAL EQUIPMENT DATA : COMBINED WITH 105350 | MANUFACTURER : KYOKUTO VALVE | MANUFACTURER REFERENCE : DWG:K-23877-POS 37, DWG:K-27693-POS 37
8553982021 | R1443 | O-RING | O-RING: 54.6X5.7MM;NBR;P55 | O-RING: INSIDE DIAMETER 54.6MM, OUTSIDE DIAMETER 66MM, WIDTH 5.7MM, MATERIAL NBR, INDUSTRY STANDARD JIS B2401-P55 |  | INSIDE DIAMETER : 54.6MM | OUTSIDE DIAMETER : 66MM | WIDTH : 5.7MM | MATERIAL : NBR | INDUSTRY STANDARD : JIS B2401-P55
8553983501 | R1443 | O-RING | O-RING: NBR;OIL EJECTOR:ST208626-P19 | O-RING: TYPE OIL EJECTOR, MATERIAL NBR, EQUIPMENT NAME STEAM TURBINE, EQUIPMENT TYPE/MODEL ST-100, EQUIPMENT SERIAL NUMBER K1E69011G1, MANUFACTURER FUJI ELECTRIC, MANUFACTURER REFERENCE DWG:ST208626-POS 19, TC-393 | TYPE : OIL EJECTOR |  |  |  | MATERIAL : NBR |  |  | EQUIPMENT NAME : STEAM TURBINE | EQUIPMENT TYPE/MODEL : ST-100 | EQUIPMENT SERIAL NUMBER : K1E69011G1 |  | MANUFACTURER : FUJI ELECTRIC | MANUFACTURER REFERENCE : DWG:ST208626-POS 19, TC-393
9900257279 | R1443 | O-RING | O-RING: GATE VLV;K001526-16IN X 600PSI | O-RING: TYPE VALVE BONNET, EQUIPMENT NAME GATE VALVE, EQUIPMENT TYPE/MODEL K001526, 16 IN X 600 PSI, MANUFACTURER FOSTER | TYPE : VALVE BONNET | [6 empty] | EQUIPMENT NAME : GATE VALVE | EQUIPMENT TYPE/MODEL : K001526, 16 IN X 600 PSI |  |  | MANUFACTURER : FOSTER
9900254582 | R1443 | O-RING | O-RING: SQ:GROVE;CRANE;RT745;9904101620 | O-RING: TYPE SQUARE, EQUIPMENT NAME ROUGH TERRAIN CRANE, EQUIPMENT TYPE/MODEL RT745, MANUFACTURER GROVE, MANUFACTURER REFERENCE 9904101620 | TYPE : SQUARE | [6 empty] | EQUIPMENT NAME : ROUGH TERRAIN CRANE | EQUIPMENT TYPE/MODEL : RT745 |  |  | MANUFACTURER : GROVE | MANUFACTURER REFERENCE : 9904101620
1650262151 | R1443 | O-RING | O-RING: 29.4X3.1MM;NBR;G30;ST371241-P6 | O-RING: TYPE MSV CHANGE OVER VALVE PIPING, INSIDE DIAMETER 29.4MM, OUTSIDE DIAMETER 35.6MM, WIDTH 3.1MM, MATERIAL NBR, INDUSTRY STANDARD JIS B2401-G30, SPECIAL FEATURES SLU-968/966, EQUIPMENT NAME STEAM TURBINE, EQUIPMENT TYPE/MODEL ST-100, EQUIPMENT SERIAL NUMBER K1E69011G1, MANUFACTURER FUJI ELECTRIC, MANUFACTURER REFERENCE DWG:ST371241-POS 6 | TYPE : MSV CHANGE OVER VALVE PIPING | INSIDE DIAMETER : 29.4MM | OUTSIDE DIAMETER : 35.6MM | WIDTH : 3.1MM | MATERIAL : NBR | INDUSTRY STANDARD : JIS B2401-G30 | SPECIAL FEATURES : SLU-968/966 | EQUIPMENT NAME : STEAM TURBINE | EQUIPMENT TYPE/MODEL : ST-100 | EQUIPMENT SERIAL NUMBER : K1E69011G1 |  | MANUFACTURER : FUJI ELECTRIC | MANUFACTURER REFERENCE : DWG:ST371241-POS 6
9900250290 | R1443 | O-RING | O-RING: 164.3X5.7MM;G165;ST215132-P27 | O-RING: INSIDE DIAMETER 164.3MM, OUTSIDE DIAMETER 175.7MM, WIDTH 5.7MM, MATERIAL VITON, INDUSTRY STANDARD JIS B2401-G165, EQUIPMENT NAME STEAM TURBINE, EQUIPMENT TYPE/MODEL 2X9 STAGE, ADDITIONAL EQUIPMENT DATA SINGLE OR DUAL FLASH, REACTION TYPE, CONDENSING, 3000 RPM, OR EQUIVALENT, MANUFACTURER FUJI ELECTRIC, MANUFACTURER REFERENCE DWG:ST215132-POS 27, DWG:ST215132-POS 173, ITEM NO.173 |  | INSIDE DIAMETER : 164.3MM | OUTSIDE DIAMETER : 175.7MM | WIDTH : 5.7MM | MATERIAL : VITON | INDUSTRY STANDARD : JIS B2401-G165 |  | EQUIPMENT NAME : STEAM TURBINE | EQUIPMENT TYPE/MODEL : 2X9 STAGE |  | ADDITIONAL EQUIPMENT DATA : SINGLE OR DUAL FLASH, REACTION TYPE, CONDENSING, 3000 RPM, OR EQUIVALENT | MANUFACTURER : FUJI ELECTRIC | MANUFACTURER REFERENCE : DWG:ST215132-POS 27, DWG:ST215132-POS 173, ITEM NO.173
8553983491 | R1443 | O-RING | O-RING: NBR;OIL EJECTOR:ST208626-P18 | O-RING: TYPE OIL EJECTOR, MATERIAL NBR, EQUIPMENT NAME STEAM TURBINE, EQUIPMENT TYPE/MODEL ST-100, EQUIPMENT SERIAL NUMBER K1E69011G1, MANUFACTURER FUJI ELECTRIC, MANUFACTURER REFERENCE DWG:ST208626-POS 18, TC-385 | TYPE : OIL EJECTOR |  |  |  | MATERIAL : NBR |  |  | EQUIPMENT NAME : STEAM TURBINE | EQUIPMENT TYPE/MODEL : ST-100 | EQUIPMENT SERIAL NUMBER : K1E69011G1 |  | MANUFACTURER : FUJI ELECTRIC | MANUFACTURER REFERENCE : DWG:ST208626-POS 18, TC-385
8162991021 | R1443 | O-RING | O-RING: 124.6X5.7MM;P125;ST799628-P40 | O-RING: TYPE MSV, INSIDE DIAMETER 124.6MM, OUTSIDE DIAMETER 136MM, WIDTH 5.7MM, MATERIAL SILICONE RUBBER (VMQ), INDUSTRY STANDARD JIS B2401-P125, MANUFACTURER FUJI ELECTRIC, MANUFACTURER REFERENCE DWG:ST799628-POS 40 | TYPE : MSV | INSIDE DIAMETER : 124.6MM | OUTSIDE DIAMETER : 136MM | WIDTH : 5.7MM | MATERIAL : SILICONE RUBBER (VMQ) | INDUSTRY STANDARD : JIS B2401-P125 | [5 empty] | MANUFACTURER : FUJI ELECTRIC | MANUFACTURER REFERENCE : DWG:ST799628-POS 40
9900254615 | R1443 | O-RING | O-RING: 145.42X5.33MM;NBR 75;AS568-359 | O-RING: INSIDE DIAMETER 145.42MM, OUTSIDE DIAMETER 156.98MM, WIDTH 5.33MM, MATERIAL NBR 75, INDUSTRY STANDARD AS568-359 |  | INSIDE DIAMETER : 145.42MM | OUTSIDE DIAMETER : 156.98MM | WIDTH : 5.33MM | MATERIAL : NBR 75 | INDUSTRY STANDARD : AS568-359
8553982031 | R1443 | O-RING | O-RING: 55.25X2.62MM;NBR;AS568-139 | O-RING: INSIDE DIAMETER 55.25MM, OUTSIDE DIAMETER 60.49MM, WIDTH 2.62MM, MATERIAL NBR, INDUSTRY STANDARD AS568-139 |  | INSIDE DIAMETER : 55.25MM | OUTSIDE DIAMETER : 60.49MM | WIDTH : 2.62MM | MATERIAL : NBR | INDUSTRY STANDARD : AS568-139
9900250338 | R1443 | O-RING | O-RING: 24.4X3.1MM;NBR;G25;REF NO.B530 | O-RING: INSIDE DIAMETER 24.4MM, OUTSIDE DIAMETER 30.6MM, WIDTH 3.1MM, MATERIAL NBR, INDUSTRY STANDARD JIS B2401-G25, MANUFACTURER REFERENCE REF NO.B530 |  | INSIDE DIAMETER : 24.4MM | OUTSIDE DIAMETER : 30.6MM | WIDTH : 3.1MM | MATERIAL : NBR | INDUSTRY STANDARD : JIS B2401-G25 | [6 empty] | MANUFACTURER REFERENCE : REF NO.B530
9900251089 | R1443 | O-RING | O-RING: 126.37X7MM;PTFE;AS568-429 | O-RING: INSIDE DIAMETER 126.37MM, OUTSIDE DIAMETER 139.7MM, WIDTH 7MM, MATERIAL PTFE, INDUSTRY STANDARD AS568-429 |  | INSIDE DIAMETER : 126.37MM | OUTSIDE DIAMETER : 139.7MM | WIDTH : 7MM | MATERIAL : PTFE | INDUSTRY STANDARD : AS568-429
9903055197 | R1443 | O-RING | O-RING: 13.94X2.62MM;VITON;AS568-113 | O-RING: INSIDE DIAMETER 13.94MM, OUTSIDE DIAMETER 19.18MM, WIDTH 2.62MM, MATERIAL VITON, INDUSTRY STANDARD AS568-113 |  | INSIDE DIAMETER : 13.94MM | OUTSIDE DIAMETER : 19.18MM | WIDTH : 2.62MM | MATERIAL : VITON | INDUSTRY STANDARD : AS568-113
9903015389 | R1443 | O-RING | O-RING: IMPELLER:3196-8X10;C02495A346359 | O-RING: TYPE IMPELLER, EQUIPMENT NAME COMPONENT COOLING WATER PUMP, EQUIPMENT TYPE/MODEL 3196-8X10-13-XLTX, EQUIPMENT SERIAL NUMBER 4068902A/B-W3, MANUFACTURER GOULDS PUMPS, MANUFACTURER REFERENCE C02495A34-6359 | TYPE : IMPELLER | [6 empty] | EQUIPMENT NAME : COMPONENT COOLING WATER PUMP | EQUIPMENT TYPE/MODEL : 3196-8X10-13-XLTX | EQUIPMENT SERIAL NUMBER : 4068902A/B-W3 |  | MANUFACTURER : GOULDS PUMPS | MANUFACTURER REFERENCE : C02495A34-6359
9900105443 | R1443 | O-RING | O-RING: 54.6X5.7MM;P55;N26-G12-0329-P75 | O-RING: TYPE GOVERNOR VALVE SERVO MOTOR, INSIDE DIAMETER 54.6MM, OUTSIDE DIAMETER 66MM, WIDTH 5.7MM, MATERIAL NBR, INDUSTRY STANDARD JIS B2401-P55, EQUIPMENT NAME STEAM TURBINE, EQUIPMENT TYPE/MODEL SC2F-30, MANUFACTURER MITSUBISHI HEAVY INDUSTRIES, MANUFACTURER REFERENCE DWG:N26-G12-0329-POS 75 | TYPE : GOVERNOR VALVE SERVO MOTOR | INSIDE DIAMETER : 54.6MM | OUTSIDE DIAMETER : 66MM | WIDTH : 5.7MM | MATERIAL : NBR | INDUSTRY STANDARD : JIS B2401-P55 |  | EQUIPMENT NAME : STEAM TURBINE | EQUIPMENT TYPE/MODEL : SC2F-30 |  |  | MANUFACTURER : MITSUBISHI HEAVY INDUSTRIES | MANUFACTURER REFERENCE : DWG:N26-G12-0329-POS 75
9900250294 | R1443 | O-RING | O-RING: 164.3X5.7MM;NBR;G165;ST460311-P4 | O-RING: INSIDE DIAMETER 164.3MM, OUTSIDE DIAMETER 175.7MM, WIDTH 5.7MM, MATERIAL NBR, INDUSTRY STANDARD JIS B2401-G165, EQUIPMENT NAME STEAM TURBINE, EQUIPMENT TYPE/MODEL 2X9 STAGE, ADDITIONAL EQUIPMENT DATA SINGLE OR DUAL FLASH, REACTION TYPE, CONDENSING, 3000 RPM, OR EQUIVALENT, MANUFACTURER FUJI ELECTRIC, MANUFACTURER REFERENCE DWG:ST460311-POS 4, DWG:ST460311-POS 180, ITEM NO.180 |  | INSIDE DIAMETER : 164.3MM | OUTSIDE DIAMETER : 175.7MM | WIDTH : 5.7MM | MATERIAL : NBR | INDUSTRY STANDARD : JIS B2401-G165 |  | EQUIPMENT NAME : STEAM TURBINE | EQUIPMENT TYPE/MODEL : 2X9 STAGE |  | ADDITIONAL EQUIPMENT DATA : SINGLE OR DUAL FLASH, REACTION TYPE, CONDENSING, 3000 RPM, OR EQUIVALENT | MANUFACTURER : FUJI ELECTRIC | MANUFACTURER REFERENCE : DWG:ST460311-POS 4, DWG:ST460311-POS 180, ITEM NO.180
9900250295 | R1443 | O-RING | O-RING: 99.4X3.1MM;NBR;G100;ST204245-P14 | O-RING: INSIDE DIAMETER 99.4MM, OUTSIDE DIAMETER 105.6MM, WIDTH 3.1MM, MATERIAL NBR, INDUSTRY STANDARD JIS B2401-G100, EQUIPMENT NAME STEAM TURBINE, EQUIPMENT TYPE/MODEL 2X9 STAGE, ADDITIONAL EQUIPMENT DATA SINGLE OR DUAL FLASH, REACTION TYPE, CONDENSING, 3000 RPM, OR EQUIVALENT, MANUFACTURER FUJI ELECTRIC, MANUFACTURER REFERENCE DWG:ST204245-POS 14, ITEM NO.181 |  | INSIDE DIAMETER : 99.4MM | OUTSIDE DIAMETER : 105.6MM | WIDTH : 3.1MM | MATERIAL : NBR | INDUSTRY STANDARD : JIS B2401-G100 |  | EQUIPMENT NAME : STEAM TURBINE | EQUIPMENT TYPE/MODEL : 2X9 STAGE |  | ADDITIONAL EQUIPMENT DATA : SINGLE OR DUAL FLASH, REACTION TYPE, CONDENSING, 3000 RPM, OR EQUIVALENT | MANUFACTURER : FUJI ELECTRIC | MANUFACTURER REFERENCE : DWG:ST204245-POS 14, ITEM NO.181
9900250296 | R1443 | O-RING | O-RING: 19.8X2.4MM;NBR;P20;ST204245 -P15 | O-RING: INSIDE DIAMETER 19.8MM, OUTSIDE DIAMETER 24.6MM, WIDTH 2.4MM, MATERIAL NBR, INDUSTRY STANDARD JIS B2401-P20, EQUIPMENT NAME STEAM TURBINE, EQUIPMENT TYPE/MODEL 2X9 STAGE, ADDITIONAL EQUIPMENT DATA SINGLE OR DUAL FLASH, REACTION TYPE, CONDENSING, 3000 RPM, OR EQUIVALENT, MANUFACTURER FUJI ELECTRIC, MANUFACTURER REFERENCE DWG:ST204245 -POS 15, ITEM NO.182 |  | INSIDE DIAMETER : 19.8MM | OUTSIDE DIAMETER : 24.6MM | WIDTH : 2.4MM | MATERIAL : NBR | INDUSTRY STANDARD : JIS B2401-P20 |  | EQUIPMENT NAME : STEAM TURBINE | EQUIPMENT TYPE/MODEL : 2X9 STAGE |  | ADDITIONAL EQUIPMENT DATA : SINGLE OR DUAL FLASH, REACTION TYPE, CONDENSING, 3000 RPM, OR EQUIVALENT | MANUFACTURER : FUJI ELECTRIC | MANUFACTURER REFERENCE : DWG:ST204245 -POS 15, ITEM NO.182
9900257996 | R1443 | O-RING | O-RING: GATE VLV;795577-1-16IN X 600PSI | O-RING: TYPE VALVE BONNET, EQUIPMENT NAME GATE VALVE, EQUIPMENT TYPE/MODEL 795577-1, 16 IN X 600 PSI, MANUFACTURER WKM | TYPE : VALVE BONNET | [6 empty] | EQUIPMENT NAME : GATE VALVE | EQUIPMENT TYPE/MODEL : 795577-1, 16 IN X 600 PSI |  |  | MANUFACTURER : WKM
9900236244 | R1443 | O-RING | O-RING: FISHER;CTRL VALVE;1C7821X012 | O-RING: EQUIPMENT NAME CONTROL VALVE, MANUFACTURER FISHER, MANUFACTURER REFERENCE 1C7821X012 | [7 empty] | EQUIPMENT NAME : CONTROL VALVE |  |  |  | MANUFACTURER : FISHER | MANUFACTURER REFERENCE : 1C7821X012
1650261901 | R1443 | O-RING | O-RING: 31.5X2MM;NBR;S32;K3007379-P101C | O-RING: INSIDE DIAMETER 31.5MM, OUTSIDE DIAMETER 35.5MM, WIDTH 2MM, MATERIAL NBR, INDUSTRY STANDARD JIS B2401-S32, EQUIPMENT NAME EMERGENCY OIL PUMP, EQUIPMENT TYPE/MODEL 65-VSC-1, MANUFACTURER KANSUI PUMP, MANUFACTURER REFERENCE DWG:K3007379-POS 101C |  | INSIDE DIAMETER : 31.5MM | OUTSIDE DIAMETER : 35.5MM | WIDTH : 2MM | MATERIAL : NBR | INDUSTRY STANDARD : JIS B2401-S32 |  | EQUIPMENT NAME : EMERGENCY OIL PUMP | EQUIPMENT TYPE/MODEL : 65-VSC-1 |  |  | MANUFACTURER : KANSUI PUMP | MANUFACTURER REFERENCE : DWG:K3007379-POS 101C
9900255952 | R1443 | O-RING | O-RING: BOOSTER:TRUCK;FF173MA;9851-14111 | O-RING: TYPE CLUTCH BOOSTER ASSEMBLY, EQUIPMENT NAME FLATBED TRUCK, EQUIPMENT TYPE/MODEL FF173MA, ADDITIONAL EQUIPMENT DATA ENGINE H07C, MANUFACTURER HINO, MANUFACTURER REFERENCE 9851-14111 | TYPE : CLUTCH BOOSTER ASSEMBLY | [6 empty] | EQUIPMENT NAME : FLATBED TRUCK | EQUIPMENT TYPE/MODEL : FF173MA |  | ADDITIONAL EQUIPMENT DATA : ENGINE H07C | MANUFACTURER : HINO | MANUFACTURER REFERENCE : 9851-14111
9903025196 | R1443 | O-RING | O-RING: CAT;GENERATOR;3208;1T7692 | O-RING: EQUIPMENT NAME GENERATOR, EQUIPMENT TYPE/MODEL 3208, MANUFACTURER CATERPILLAR, MANUFACTURER REFERENCE 1T7692 | [7 empty] | EQUIPMENT NAME : GENERATOR | EQUIPMENT TYPE/MODEL : 3208 |  |  | MANUFACTURER : CATERPILLAR | MANUFACTURER REFERENCE : 1T7692
9900255076 | R1443 | O-RING | O-RING: 3MM;RBR;M798-258356-P72;GC59 | O-RING: INSIDE DIAMETER 1400MM, WIDTH 3MM, MATERIAL RUBBER, EQUIPMENT NAME GENERATOR, EQUIPMENT TYPE/MODEL FTLRI504/58-2, MANUFACTURER FUJI ELECTRIC, MANUFACTURER REFERENCE DWG:M798-258356-POS 72, DWG:M075-114919-POS 43, ITEM NO.GC59 |  | INSIDE DIAMETER : 1400MM |  | WIDTH : 3MM | MATERIAL : RUBBER |  |  | EQUIPMENT NAME : GENERATOR | EQUIPMENT TYPE/MODEL : FTLRI504/58-2 |  |  | MANUFACTURER : FUJI ELECTRIC | MANUFACTURER REFERENCE : DWG:M798-258356-POS 72, DWG:M075-114919-POS 43, ITEM NO.GC59
9903029799 | R1443 | O-RING | O-RING: CIR BREAK;HAGG-401398-P0001 | O-RING: EQUIPMENT NAME GENERATOR CIRCUIT BREAKER, EQUIPMENT TYPE/MODEL HGF-3, MANUFACTURER ABB, MANUFACTURER REFERENCE HAGG-401398-P0001 | [7 empty] | EQUIPMENT NAME : GENERATOR CIRCUIT BREAKER | EQUIPMENT TYPE/MODEL : HGF-3 |  |  | MANUFACTURER : ABB | MANUFACTURER REFERENCE : HAGG-401398-P0001
9903049594 | R1443 | O-RING | O-RING: 2.4MM;NBR;P20;K-27693-CY-P37 | O-RING: TYPE SERVO MOTOR, INSIDE DIAMETER 19.8MM, OUTSIDE DIAMETER 24.6MM, WIDTH 2.4MM, MATERIAL NBR, INDUSTRY STANDARD JIS B2401-P20, EQUIPMENT NAME MAIN STOP VALVE, 22 IN X 300 PSI, MANUFACTURER KYOKUTO VALVE, MANUFACTURER REFERENCE DWG:K-27693-CY-POS 37 | TYPE : SERVO MOTOR | INSIDE DIAMETER : 19.8MM | OUTSIDE DIAMETER : 24.6MM | WIDTH : 2.4MM | MATERIAL : NBR | INDUSTRY STANDARD : JIS B2401-P20 |  | EQUIPMENT NAME : MAIN STOP VALVE, 22 IN X 300 PSI |  |  |  | MANUFACTURER : KYOKUTO VALVE | MANUFACTURER REFERENCE : DWG:K-27693-CY-POS 37
8553983511 | R1443 | O-RING | O-RING: NBR;OIL EJECTOR:ST208626-P19 | O-RING: TYPE OIL EJECTOR, MATERIAL NBR, EQUIPMENT NAME STEAM TURBINE, EQUIPMENT TYPE/MODEL ST-100, EQUIPMENT SERIAL NUMBER K1E69011G1, MANUFACTURER FUJI ELECTRIC, MANUFACTURER REFERENCE DWG:ST208626-POS 19, TC-386 | TYPE : OIL EJECTOR |  |  |  | MATERIAL : NBR |  |  | EQUIPMENT NAME : STEAM TURBINE | EQUIPMENT TYPE/MODEL : ST-100 | EQUIPMENT SERIAL NUMBER : K1E69011G1 |  | MANUFACTURER : FUJI ELECTRIC | MANUFACTURER REFERENCE : DWG:ST208626-POS 19, TC-386
1650251023 | R1443 | O-RING | O-RING: SECONDARY OIL LINE:CST371233-P6 | O-RING: TYPE SECONDARY OIL LINE FOR SERVO MOTOR RIGHT SIDE, MATERIAL RUBBER, SPECIAL FEATURES 1 IN-2LU-960/960-1/960-2, EQUIPMENT NAME STEAM TURBINE, EQUIPMENT TYPE/MODEL ST-100, EQUIPMENT SERIAL NUMBER K1E69011G1, MANUFACTURER FUJI ELECTRIC, MANUFACTURER REFERENCE DWG:CST371233-POS 6 | TYPE : SECONDARY OIL LINE FOR SERVO MOTOR RIGHT SIDE |  |  |  | MATERIAL : RUBBER |  | SPECIAL FEATURES : 1 IN-2LU-960/960-1/960-2 | EQUIPMENT NAME : STEAM TURBINE | EQUIPMENT TYPE/MODEL : ST-100 | EQUIPMENT SERIAL NUMBER : K1E69011G1 |  | MANUFACTURER : FUJI ELECTRIC | MANUFACTURER REFERENCE : DWG:CST371233-POS 6
1650251013 | R1443 | O-RING | O-RING: 29.4X3.1MM;NBR;G30;CST371231-P4 | O-RING: TYPE TEST OIL 3/4 IN-2LU-955, INSIDE DIAMETER 29.4MM, OUTSIDE DIAMETER 35.6MM, WIDTH 3.1MM, MATERIAL NBR, INDUSTRY STANDARD JIS B2401-G30, EQUIPMENT NAME STEAM TURBINE, EQUIPMENT TYPE/MODEL ST-100, EQUIPMENT SERIAL NUMBER K1E69011G1, MANUFACTURER FUJI ELECTRIC, MANUFACTURER REFERENCE DWG:CST371231-POS 4 | TYPE : TEST OIL 3/4 IN-2LU-955 | INSIDE DIAMETER : 29.4MM | OUTSIDE DIAMETER : 35.6MM | WIDTH : 3.1MM | MATERIAL : NBR | INDUSTRY STANDARD : JIS B2401-G30 |  | EQUIPMENT NAME : STEAM TURBINE | EQUIPMENT TYPE/MODEL : ST-100 | EQUIPMENT SERIAL NUMBER : K1E69011G1 |  | MANUFACTURER : FUJI ELECTRIC | MANUFACTURER REFERENCE : DWG:CST371231-POS 4
9903054386 | R1443 | O-RING | O-RING: 54.4X3.1MM;NBR;G55;CST207400-P9 | O-RING: TYPE EMERGENCY TRIP DEVICE, INSIDE DIAMETER 54.4MM, OUTSIDE DIAMETER 60.6MM, WIDTH 3.1MM, MATERIAL NBR, INDUSTRY STANDARD JIS B2401-G55, EQUIPMENT NAME STEAM TURBINE, EQUIPMENT TYPE/MODEL 2X9 STAGE, ADDITIONAL EQUIPMENT DATA SINGLE OR DUAL FLASH, REACTION TYPE, CONDENSING, 3000 RPM, OR EQUIVALENT, MANUFACTURER FUJI ELECTRIC, MANUFACTURER REFERENCE DWG:CST207400-POS 9, TC-176 | TYPE : EMERGENCY TRIP DEVICE | INSIDE DIAMETER : 54.4MM | OUTSIDE DIAMETER : 60.6MM | WIDTH : 3.1MM | MATERIAL : NBR | INDUSTRY STANDARD : JIS B2401-G55 |  | EQUIPMENT NAME : STEAM TURBINE | EQUIPMENT TYPE/MODEL : 2X9 STAGE |  | ADDITIONAL EQUIPMENT DATA : SINGLE OR DUAL FLASH, REACTION TYPE, CONDENSING, 3000 RPM, OR EQUIVALENT | MANUFACTURER : FUJI ELECTRIC | MANUFACTURER REFERENCE : DWG:CST207400-POS 9, TC-176
9900251072 | R1443 | O-RING | O-RING: 240.67X6.99MM;VITON A;AS568-448 | O-RING: INSIDE DIAMETER 240.67MM, OUTSIDE DIAMETER 254.65MM, WIDTH 6.99MM, MATERIAL VITON A, INDUSTRY STANDARD AS568-448 |  | INSIDE DIAMETER : 240.67MM | OUTSIDE DIAMETER : 254.65MM | WIDTH : 6.99MM | MATERIAL : VITON A | INDUSTRY STANDARD : AS568-448
9900255368 | R1443 | O-RING | O-RING: DISCH FLANGE:PUMP;M2822;A90-234 | O-RING: TYPE DISCHARGE FLANGE, EQUIPMENT NAME BULKHEAD PUMP, EQUIPMENT TYPE/MODEL M2822 API, EQUIPMENT SERIAL NUMBER 04140500B002, MANUFACTURER FMC, MANUFACTURER REFERENCE A90-234 | TYPE : DISCHARGE FLANGE | [6 empty] | EQUIPMENT NAME : BULKHEAD PUMP | EQUIPMENT TYPE/MODEL : M2822 API | EQUIPMENT SERIAL NUMBER : 04140500B002 |  | MANUFACTURER : FMC | MANUFACTURER REFERENCE : A90-234
9900249311 | R1443 | O-RING | O-RING: PUMP;250-WUC-4H-1/2/3;117175 | O-RING: EQUIPMENT NAME CENTRIFUGAL PUMP, EQUIPMENT TYPE/MODEL 250-WUC-4H-1/2/3, EQUIPMENT SERIAL NUMBER G201340-01/02/03 & G201342-01/02/03, MANUFACTURER FLOWSERVE, MANUFACTURER REFERENCE 117175, POS 3831 | [7 empty] | EQUIPMENT NAME : CENTRIFUGAL PUMP | EQUIPMENT TYPE/MODEL : 250-WUC-4H-1/2/3 | EQUIPMENT SERIAL NUMBER : G201340-01/02/03 & G201342-01/02/03 |  | MANUFACTURER : FLOWSERVE | MANUFACTURER REFERENCE : 117175, POS 3831
9900101428 | R1443 | O-RING | O-RING: BREAKER;150KV;950-47032-000 | O-RING: EQUIPMENT NAME CIRCUIT BREAKER, EQUIPMENT TYPE/MODEL 150KV, MANUFACTURER SIEMENS, MANUFACTURER REFERENCE 950-47032-000, 58-3-S-IPE, SSN63250 | [7 empty] | EQUIPMENT NAME : CIRCUIT BREAKER | EQUIPMENT TYPE/MODEL : 150KV |  |  | MANUFACTURER : SIEMENS | MANUFACTURER REFERENCE : 950-47032-000, 58-3-S-IPE, SSN63250
8553981913 | R1443 | O-RING | O-RING: 490X5MM;NBR | O-RING: INSIDE DIAMETER 490MM, OUTSIDE DIAMETER 500MM, WIDTH 5MM, MATERIAL NBR |  | INSIDE DIAMETER : 490MM | OUTSIDE DIAMETER : 500MM | WIDTH : 5MM | MATERIAL : NBR
9900251039 | R1443 | O-RING | O-RING: 31.34X3.53MM;VITON A;AS568-218 | O-RING: INSIDE DIAMETER 31.34MM, OUTSIDE DIAMETER 38.4MM, WIDTH 3.53MM, MATERIAL VITON A, INDUSTRY STANDARD AS568-218 |  | INSIDE DIAMETER : 31.34MM | OUTSIDE DIAMETER : 38.4MM | WIDTH : 3.53MM | MATERIAL : VITON A | INDUSTRY STANDARD : AS568-218
8553981321 | R1443 | O-RING | O-RING: 49.6X5.7MM;NBR;P50 | O-RING: INSIDE DIAMETER 49.6MM, OUTSIDE DIAMETER 61MM, WIDTH 5.7MM, MATERIAL NBR, INDUSTRY STANDARD JIS B2401-P50 |  | INSIDE DIAMETER : 49.6MM | OUTSIDE DIAMETER : 61MM | WIDTH : 5.7MM | MATERIAL : NBR | INDUSTRY STANDARD : JIS B2401-P50
8553981431 | R1443 | O-RING | O-RING: 94.4X3.1MM;NBR;G95;ST499276-P186 | O-RING: INSIDE DIAMETER 94.4MM, OUTSIDE DIAMETER 100.6MM, WIDTH 3.1MM, MATERIAL NBR, INDUSTRY STANDARD JIS B2401-G95, MANUFACTURER FUJI ELECTRIC, MANUFACTURER REFERENCE DWG:ST499276-POS 186 |  | INSIDE DIAMETER : 94.4MM | OUTSIDE DIAMETER : 100.6MM | WIDTH : 3.1MM | MATERIAL : NBR | INDUSTRY STANDARD : JIS B2401-G95 | [5 empty] | MANUFACTURER : FUJI ELECTRIC | MANUFACTURER REFERENCE : DWG:ST499276-POS 186
9900255083 | R1443 | O-RING | O-RING: 75.57X5.33MM;KALREZ;AS568-337 | O-RING: INSIDE DIAMETER 75.57MM, OUTSIDE DIAMETER 86.23MM, WIDTH 5.33MM, MATERIAL KALREZ, INDUSTRY STANDARD AS568-337 |  | INSIDE DIAMETER : 75.57MM | OUTSIDE DIAMETER : 86.23MM | WIDTH : 5.33MM | MATERIAL : KALREZ | INDUSTRY STANDARD : AS568-337
9900216392 | R1443 | O-RING | O-RING: 50.17X5.33MM;NBR 75;AS568-329 | O-RING: INSIDE DIAMETER 50.17MM, OUTSIDE DIAMETER 60.83MM, WIDTH 5.33MM, MATERIAL NBR 75, INDUSTRY STANDARD AS568-329 |  | INSIDE DIAMETER : 50.17MM | OUTSIDE DIAMETER : 60.83MM | WIDTH : 5.33MM | MATERIAL : NBR 75 | INDUSTRY STANDARD : AS568-329
8553981231 | R1443 | O-RING | O-RING: 124.6X5.7MM;P125;ST799628B-P40 | O-RING: INSIDE DIAMETER 124.6MM, OUTSIDE DIAMETER 136MM, WIDTH 5.7MM, MATERIAL NBR, INDUSTRY STANDARD JIS B2401-P125, MANUFACTURER FUJI ELECTRIC, MANUFACTURER REFERENCE DWG:ST799628B-POS 40 |  | INSIDE DIAMETER : 124.6MM | OUTSIDE DIAMETER : 136MM | WIDTH : 5.7MM | MATERIAL : NBR | INDUSTRY STANDARD : JIS B2401-P125 | [5 empty] | MANUFACTURER : FUJI ELECTRIC | MANUFACTURER REFERENCE : DWG:ST799628B-POS 40
9900257867 | R1443 | O-RING | O-RING: SEAL:BLEED VLV;A11/T416-M11-S | O-RING: TYPE SEAL, EQUIPMENT NAME BLEED VALVE, EQUIPMENT TYPE/MODEL A11/T416-M11-S, ADDITIONAL EQUIPMENT DATA SIZE 42 IN, MANUFACTURER BETTIS, MANUFACTURER REFERENCE POS 3-30 | TYPE : SEAL | [6 empty] | EQUIPMENT NAME : BLEED VALVE | EQUIPMENT TYPE/MODEL : A11/T416-M11-S |  | ADDITIONAL EQUIPMENT DATA : SIZE 42 IN | MANUFACTURER : BETTIS | MANUFACTURER REFERENCE : POS 3-30
0000000034 | R1443 | O-RING | O-RING: HOIST BRAKE:CRANE;500B;960601 | O-RING: TYPE HOIST BRAKE GROUP, EQUIPMENT NAME BOOM TRUCK CRANE, EQUIPMENT TYPE/MODEL 500B, EQUIPMENT SERIAL NUMBER 23720, MANUFACTURER GROVE, MANUFACTURER REFERENCE 960601 | TYPE : HOIST BRAKE GROUP | [6 empty] | EQUIPMENT NAME : BOOM TRUCK CRANE | EQUIPMENT TYPE/MODEL : 500B | EQUIPMENT SERIAL NUMBER : 23720 |  | MANUFACTURER : GROVE | MANUFACTURER REFERENCE : 960601
9900237342 | R1443 | O-RING | O-RING: 61.6X2.62MM;NBR 70;AS568-143 | O-RING: INSIDE DIAMETER 61.6MM, OUTSIDE DIAMETER 69.55MM, WIDTH 2.62MM, MATERIAL NBR 70, INDUSTRY STANDARD AS568-143 |  | INSIDE DIAMETER : 61.6MM | OUTSIDE DIAMETER : 69.55MM | WIDTH : 2.62MM | MATERIAL : NBR 70 | INDUSTRY STANDARD : AS568-143
9900254597 | R1443 | O-RING | O-RING: GROVE;CRANE;RT745;7755906002 | O-RING: TYPE ADAPTER SWIVEL, EQUIPMENT NAME ROUGH TERRAIN CRANE, EQUIPMENT TYPE/MODEL RT745, MANUFACTURER GROVE, MANUFACTURER REFERENCE 7755906002 | TYPE : ADAPTER SWIVEL | [6 empty] | EQUIPMENT NAME : ROUGH TERRAIN CRANE | EQUIPMENT TYPE/MODEL : RT745 |  |  | MANUFACTURER : GROVE | MANUFACTURER REFERENCE : 7755906002
9900255096 | R1443 | O-RING | O-RING: 74X3.1MM;NBR 70 | O-RING: INSIDE DIAMETER 74MM, OUTSIDE DIAMETER 80.2MM, WIDTH 3.1MM, MATERIAL NBR 70 |  | INSIDE DIAMETER : 74MM | OUTSIDE DIAMETER : 80.2MM | WIDTH : 3.1MM | MATERIAL : NBR 70
9900255085 | R1443 | O-RING | O-RING: ELBOW:MAB-104B-24;223408-08 | O-RING: TYPE ELBOW, MATERIAL NBR, EQUIPMENT NAME SEPARATOR, EQUIPMENT TYPE/MODEL MAB-104B-24, ADDITIONAL EQUIPMENT DATA PRODUCT NO. 881241-08-14, MANUFACTURER ALFA LAVAL, MANUFACTURER REFERENCE 223408-08 | TYPE : ELBOW |  |  |  | MATERIAL : NBR |  |  | EQUIPMENT NAME : SEPARATOR | EQUIPMENT TYPE/MODEL : MAB-104B-24 |  | ADDITIONAL EQUIPMENT DATA : PRODUCT NO. 881241-08-14 | MANUFACTURER : ALFA LAVAL | MANUFACTURER REFERENCE : 223408-08
8553981401 | R1443 | O-RING | O-RING: 59.4X3.1MM;NBR;G60;ST7A0172-P2 | O-RING: INSIDE DIAMETER 59.4MM, OUTSIDE DIAMETER 65.6MM, WIDTH 3.1MM, MATERIAL NBR, INDUSTRY STANDARD JIS B2401-G60, EQUIPMENT NAME STEAM TURBINE, EQUIPMENT TYPE/MODEL ST-100, MANUFACTURER FUJI ELECTRIC, MANUFACTURER REFERENCE DWG:ST7A0172-POS 2 |  | INSIDE DIAMETER : 59.4MM | OUTSIDE DIAMETER : 65.6MM | WIDTH : 3.1MM | MATERIAL : NBR | INDUSTRY STANDARD : JIS B2401-G60 |  | EQUIPMENT NAME : STEAM TURBINE | EQUIPMENT TYPE/MODEL : ST-100 |  |  | MANUFACTURER : FUJI ELECTRIC | MANUFACTURER REFERENCE : DWG:ST7A0172-POS 2
9900101412 | R1443 | O-RING | O-RING: BREAKER;150KV;950-47807-000 | O-RING: EQUIPMENT NAME CIRCUIT BREAKER, EQUIPMENT TYPE/MODEL 150KV, MANUFACTURER SIEMENS, MANUFACTURER REFERENCE 950-47807-000, 145-5.33-S-IPE, SSN63250 | [7 empty] | EQUIPMENT NAME : CIRCUIT BREAKER | EQUIPMENT TYPE/MODEL : 150KV |  |  | MANUFACTURER : SIEMENS | MANUFACTURER REFERENCE : 950-47807-000, 145-5.33-S-IPE, SSN63250
9900236246 | R1443 | O-RING | O-RING: FISHER;CTRL VALVE;1D226906992 | O-RING: EQUIPMENT NAME CONTROL VALVE, MANUFACTURER FISHER, MANUFACTURER REFERENCE 1D226906992 | [7 empty] | EQUIPMENT NAME : CONTROL VALVE |  |  |  | MANUFACTURER : FISHER | MANUFACTURER REFERENCE : 1D226906992
9900247119 | R1443 | O-RING | O-RING: 84.4X3.1MM;NBR;G85 | O-RING: INSIDE DIAMETER 84.4MM, OUTSIDE DIAMETER 90.6MM, WIDTH 3.1MM, MATERIAL NBR, INDUSTRY STANDARD JIS B2401-G85 |  | INSIDE DIAMETER : 84.4MM | OUTSIDE DIAMETER : 90.6MM | WIDTH : 3.1MM | MATERIAL : NBR | INDUSTRY STANDARD : JIS B2401-G85
8553980371 | R1443 | O-RING | O-RING: 19.8X2.4MM;NBR;P20;SA30930 | O-RING: TYPE GENERATOR & TURBINE, INSIDE DIAMETER 19.8MM, OUTSIDE DIAMETER 24.6MM, WIDTH 2.4MM, MATERIAL NBR, INDUSTRY STANDARD JIS B2401-P20, MANUFACTURER NIHON PALL LTD, MANUFACTURER REFERENCE DWG:SA30930 | TYPE : GENERATOR & TURBINE | INSIDE DIAMETER : 19.8MM | OUTSIDE DIAMETER : 24.6MM | WIDTH : 2.4MM | MATERIAL : NBR | INDUSTRY STANDARD : JIS B2401-P20 | [5 empty] | MANUFACTURER : NIHON PALL LTD | MANUFACTURER REFERENCE : DWG:SA30930
9900257355 | R1443 | O-RING | O-RING: RR SEAT:GATE VLV;KA001703-20IN | O-RING: TYPE REAR SEAT TO BODY, MATERIAL L-GRADE Y267 80 DURO, EQUIPMENT NAME GATE VALVE, EQUIPMENT TYPE/MODEL KA001703, 20 IN X 150 PSI, MANUFACTURER FOSTER | TYPE : REAR SEAT TO BODY |  |  |  | MATERIAL : L-GRADE Y267 80 DURO |  |  | EQUIPMENT NAME : GATE VALVE | EQUIPMENT TYPE/MODEL : KA001703, 20 IN X 150 PSI |  |  | MANUFACTURER : FOSTER
9900257869 | R1443 | O-RING | O-RING: SEAL:BLEED VLV;A11/T416-M11-S | O-RING: TYPE SEAL, EQUIPMENT NAME BLEED VALVE, EQUIPMENT TYPE/MODEL A11/T416-M11-S, ADDITIONAL EQUIPMENT DATA SIZE 42 IN, MANUFACTURER BETTIS, MANUFACTURER REFERENCE POS 3-50 | TYPE : SEAL | [6 empty] | EQUIPMENT NAME : BLEED VALVE | EQUIPMENT TYPE/MODEL : A11/T416-M11-S |  | ADDITIONAL EQUIPMENT DATA : SIZE 42 IN | MANUFACTURER : BETTIS | MANUFACTURER REFERENCE : POS 3-50
9900101413 | R1443 | O-RING | O-RING: BREAKER;150KV;950-47807-000 | O-RING: EQUIPMENT NAME CIRCUIT BREAKER, EQUIPMENT TYPE/MODEL 150KV, MANUFACTURER SIEMENS, MANUFACTURER REFERENCE 950-47807-000, 56-5.3-S-IPE, SSN63250 | [7 empty] | EQUIPMENT NAME : CIRCUIT BREAKER | EQUIPMENT TYPE/MODEL : 150KV |  |  | MANUFACTURER : SIEMENS | MANUFACTURER REFERENCE : 950-47807-000, 56-5.3-S-IPE, SSN63250
9900252399 | R1443 | O-RING | O-RING: 24.4X3.1MM;NBR;G25;ST109469-P173 | O-RING: INSIDE DIAMETER 24.4MM, OUTSIDE DIAMETER 30.6MM, WIDTH 3.1MM, MATERIAL NBR, INDUSTRY STANDARD JIS B2401-G25, EQUIPMENT NAME STEAM TURBINE, EQUIPMENT TYPE/MODEL 2X9 STAGE, ADDITIONAL EQUIPMENT DATA SINGLE OR DUAL FLASH, REACTION TYPE, CONDENSING, 3000 RPM, OR EQUIVALENT, MANUFACTURER FUJI ELECTRIC, MANUFACTURER REFERENCE DWG:ST109469-POS 173, ITEM NO.208 |  | INSIDE DIAMETER : 24.4MM | OUTSIDE DIAMETER : 30.6MM | WIDTH : 3.1MM | MATERIAL : NBR | INDUSTRY STANDARD : JIS B2401-G25 |  | EQUIPMENT NAME : STEAM TURBINE | EQUIPMENT TYPE/MODEL : 2X9 STAGE |  | ADDITIONAL EQUIPMENT DATA : SINGLE OR DUAL FLASH, REACTION TYPE, CONDENSING, 3000 RPM, OR EQUIVALENT | MANUFACTURER : FUJI ELECTRIC | MANUFACTURER REFERENCE : DWG:ST109469-POS 173, ITEM NO.208
9900250285 | R1443 | O-RING | O-RING: 269.3X5.7MM;G270;ST215128-P32 | O-RING: INSIDE DIAMETER 269.3MM, OUTSIDE DIAMETER 280.7MM, WIDTH 5.7MM, MATERIAL PTFE, INDUSTRY STANDARD JIS B2401-G270, EQUIPMENT NAME STEAM TURBINE, EQUIPMENT TYPE/MODEL 2X9 STAGE, ADDITIONAL EQUIPMENT DATA SINGLE OR DUAL FLASH, REACTION TYPE, CONDENSING, 3000 RPM, OR EQUIVALENT, MANUFACTURER FUJI ELECTRIC, MANUFACTURER REFERENCE DWG:ST215128-POS 32, ITEM NO-168 |  | INSIDE DIAMETER : 269.3MM | OUTSIDE DIAMETER : 280.7MM | WIDTH : 5.7MM | MATERIAL : PTFE | INDUSTRY STANDARD : JIS B2401-G270 |  | EQUIPMENT NAME : STEAM TURBINE | EQUIPMENT TYPE/MODEL : 2X9 STAGE |  | ADDITIONAL EQUIPMENT DATA : SINGLE OR DUAL FLASH, REACTION TYPE, CONDENSING, 3000 RPM, OR EQUIVALENT | MANUFACTURER : FUJI ELECTRIC | MANUFACTURER REFERENCE : DWG:ST215128-POS 32, ITEM NO-168
9900239470 | R1443 | O-RING | O-RING: CTRL VALVE;35-35111-2IN X 150PSI | O-RING: EQUIPMENT NAME CONTROL VALVE, EQUIPMENT TYPE/MODEL 35-35111, 2 IN X 150 PSI, MANUFACTURER MASONEILAN, MANUFACTURER REFERENCE 971886-039-680H | [7 empty] | EQUIPMENT NAME : CONTROL VALVE | EQUIPMENT TYPE/MODEL : 35-35111, 2 IN X 150 PSI |  |  | MANUFACTURER : MASONEILAN | MANUFACTURER REFERENCE : 971886-039-680H
9900256881 | R1443 | O-RING | O-RING: 104.14X5.33MM;NBR 70;AS568-346 | O-RING: INSIDE DIAMETER 104.14MM, OUTSIDE DIAMETER 114.8MM, WIDTH 5.33MM, MATERIAL NBR 70, INDUSTRY STANDARD AS568-346 |  | INSIDE DIAMETER : 104.14MM | OUTSIDE DIAMETER : 114.8MM | WIDTH : 5.33MM | MATERIAL : NBR 70 | INDUSTRY STANDARD : AS568-346
9900101431 | R1443 | O-RING | O-RING: BREAKER;150KV;950-48373-000 | O-RING: EQUIPMENT NAME CIRCUIT BREAKER, EQUIPMENT TYPE/MODEL 150KV, MANUFACTURER SIEMENS, MANUFACTURER REFERENCE 950-48373-000, 21.82-3.53-S-IPE, SSN63250 | [7 empty] | EQUIPMENT NAME : CIRCUIT BREAKER | EQUIPMENT TYPE/MODEL : 150KV |  |  | MANUFACTURER : SIEMENS | MANUFACTURER REFERENCE : 950-48373-000, 21.82-3.53-S-IPE, SSN63250
8553981651 | R1443 | O-RING | O-RING: STEM COVER:VALVE;RXBF-127-111 | O-RING: TYPE STEM COVER, MATERIAL NBR, EQUIPMENT NAME VALVE, EQUIPMENT TYPE/MODEL 12 IN X 300 PSI, MANUFACTURER VELAN, MANUFACTURER REFERENCE RXBF-127-111, DWG:X4-16985-E02C | TYPE : STEM COVER |  |  |  | MATERIAL : NBR |  |  | EQUIPMENT NAME : VALVE | EQUIPMENT TYPE/MODEL : 12 IN X 300 PSI |  |  | MANUFACTURER : VELAN | MANUFACTURER REFERENCE : RXBF-127-111, DWG:X4-16985-E02C
9900101432 | R1443 | O-RING | O-RING: BREAKER;150KV;950-46603-000 | O-RING: EQUIPMENT NAME CIRCUIT BREAKER, EQUIPMENT TYPE/MODEL 150KV, MANUFACTURER SIEMENS, MANUFACTURER REFERENCE 950-46603-000, 12-2-S-IPE, SSN63250 | [7 empty] | EQUIPMENT NAME : CIRCUIT BREAKER | EQUIPMENT TYPE/MODEL : 150KV |  |  | MANUFACTURER : SIEMENS | MANUFACTURER REFERENCE : 950-46603-000, 12-2-S-IPE, SSN63250
9900101435 | R1443 | O-RING | O-RING: BREAKER;150KV;950-43768-000 | O-RING: EQUIPMENT NAME CIRCUIT BREAKER, EQUIPMENT TYPE/MODEL 150KV, MANUFACTURER SIEMENS, MANUFACTURER REFERENCE 950-43768-000, 218-12-S-RNE-60, SSN63250 | [7 empty] | EQUIPMENT NAME : CIRCUIT BREAKER | EQUIPMENT TYPE/MODEL : 150KV |  |  | MANUFACTURER : SIEMENS | MANUFACTURER REFERENCE : 950-43768-000, 218-12-S-RNE-60, SSN63250
9900252397 | R1443 | O-RING | O-RING: 44.4X3.1MM;NBR;G45;ST109469-P112 | O-RING: INSIDE DIAMETER 44.4MM, OUTSIDE DIAMETER 50.6MM, WIDTH 3.1MM, MATERIAL NBR, INDUSTRY STANDARD JIS B2401-G45, EQUIPMENT NAME STEAM TURBINE, EQUIPMENT TYPE/MODEL 2X9 STAGE, ADDITIONAL EQUIPMENT DATA SINGLE OR DUAL FLASH, REACTION TYPE, CONDENSING, 3000 RPM, OR EQUIVALENT, MANUFACTURER FUJI ELECTRIC, MANUFACTURER REFERENCE DWG:ST109469-POS 112, ITEM NO.203 |  | INSIDE DIAMETER : 44.4MM | OUTSIDE DIAMETER : 50.6MM | WIDTH : 3.1MM | MATERIAL : NBR | INDUSTRY STANDARD : JIS B2401-G45 |  | EQUIPMENT NAME : STEAM TURBINE | EQUIPMENT TYPE/MODEL : 2X9 STAGE |  | ADDITIONAL EQUIPMENT DATA : SINGLE OR DUAL FLASH, REACTION TYPE, CONDENSING, 3000 RPM, OR EQUIVALENT | MANUFACTURER : FUJI ELECTRIC | MANUFACTURER REFERENCE : DWG:ST109469-POS 112, ITEM NO.203
8553982103 | R1443 | O-RING | O-RING: 2X3/16IN;NITRILE DS52-4 | O-RING: INSIDE DIAMETER 2 IN, OUTSIDE DIAMETER 2-3/8 IN, WIDTH 3/16 IN, MATERIAL NITRILE DS52-4 |  | INSIDE DIAMETER : 2 IN | OUTSIDE DIAMETER : 2-3/8 IN | WIDTH : 3/16 IN | MATERIAL : NITRILE DS52-4
9903015976 | R1443 | O-RING | O-RING: DYNAPAC;COMPAC;CA251D;160264 | O-RING: TYPE GEAR BOX, EQUIPMENT NAME VIBRATORY ROLLER COMPACTOR, EQUIPMENT TYPE/MODEL CA251D, ADDITIONAL EQUIPMENT DATA ID NO.58312051, MANUFACTURER DYNAPAC, MANUFACTURER REFERENCE 160264 | TYPE : GEAR BOX | [6 empty] | EQUIPMENT NAME : VIBRATORY ROLLER COMPACTOR | EQUIPMENT TYPE/MODEL : CA251D |  | ADDITIONAL EQUIPMENT DATA : ID NO.58312051 | MANUFACTURER : DYNAPAC | MANUFACTURER REFERENCE : 160264
9900254621 | R1443 | O-RING | O-RING: 24.99X3.53MM;NBR 75;AS568-214 | O-RING: INSIDE DIAMETER 24.99MM, OUTSIDE DIAMETER 32.05MM, WIDTH 3.53MM, MATERIAL NBR 75, INDUSTRY STANDARD AS568-214 |  | INSIDE DIAMETER : 24.99MM | OUTSIDE DIAMETER : 32.05MM | WIDTH : 3.53MM | MATERIAL : NBR 75 | INDUSTRY STANDARD : AS568-214
9900255299 | R1443 | O-RING | O-RING: 34.29X5.33MM;EPDM 70;AS568-324 | O-RING: INSIDE DIAMETER 34.29MM, OUTSIDE DIAMETER 44.95MM, WIDTH 5.33MM, MATERIAL EPDM 70, INDUSTRY STANDARD AS568-324 |  | INSIDE DIAMETER : 34.29MM | OUTSIDE DIAMETER : 44.95MM | WIDTH : 5.33MM | MATERIAL : EPDM 70 | INDUSTRY STANDARD : AS568-324
9900241023 | R1443 | O-RING | O-RING: AIR COMPR;P250WCU;35279959 | O-RING: EQUIPMENT NAME AIR COMPRESSOR, EQUIPMENT TYPE/MODEL P250WCU, TYPE C-101, MANUFACTURER INGERSOLL RAND, MANUFACTURER REFERENCE 35279959 | [7 empty] | EQUIPMENT NAME : AIR COMPRESSOR | EQUIPMENT TYPE/MODEL : P250WCU, TYPE C-101 |  |  | MANUFACTURER : INGERSOLL RAND | MANUFACTURER REFERENCE : 35279959
9900257891 | R1443 | O-RING | O-RING: SEAL:BLEED VLV;A11/T416-M11-S | O-RING: TYPE SEAL, EQUIPMENT NAME BLEED VALVE, EQUIPMENT TYPE/MODEL A11/T416-M11-S, ADDITIONAL EQUIPMENT DATA SIZE 42 IN, MANUFACTURER BETTIS, MANUFACTURER REFERENCE POS 5-40 | TYPE : SEAL | [6 empty] | EQUIPMENT NAME : BLEED VALVE | EQUIPMENT TYPE/MODEL : A11/T416-M11-S |  | ADDITIONAL EQUIPMENT DATA : SIZE 42 IN | MANUFACTURER : BETTIS | MANUFACTURER REFERENCE : POS 5-40
8553982111 | R1443 | O-RING | O-RING: 16.36X2.21MM;FKM;AS568-908 | O-RING: INSIDE DIAMETER 16.36MM, OUTSIDE DIAMETER 20.78MM, WIDTH 2.21MM, MATERIAL FLUOROCARBON (FKM), INDUSTRY STANDARD AS568-908 |  | INSIDE DIAMETER : 16.36MM | OUTSIDE DIAMETER : 20.78MM | WIDTH : 2.21MM | MATERIAL : FLUOROCARBON (FKM) | INDUSTRY STANDARD : AS568-908
9900255395 | R1443 | O-RING | O-RING: CHARGE PUMP;20A11CM158-NM-75 | O-RING: EQUIPMENT NAME BULKHEAD CHARGE PUMP, EQUIPMENT TYPE/MODEL 2K3X2US-10RV-M3, ADDITIONAL EQUIPMENT DATA PBE-8970-AB, MANUFACTURER FLOWSERVE, MANUFACTURER REFERENCE 20A11CM158-NM-75 | [7 empty] | EQUIPMENT NAME : BULKHEAD CHARGE PUMP | EQUIPMENT TYPE/MODEL : 2K3X2US-10RV-M3 |  | ADDITIONAL EQUIPMENT DATA : PBE-8970-AB | MANUFACTURER : FLOWSERVE | MANUFACTURER REFERENCE : 20A11CM158-NM-75
9900236191 | R1443 | O-RING | O-RING: BTFLY VALVE;3X300;10A3804X052 | O-RING: EQUIPMENT NAME BUTTERFLY VALVE, EQUIPMENT TYPE/MODEL 3 IN X 300 PSI, MANUFACTURER FISHER, MANUFACTURER REFERENCE 10A3804X052 | [7 empty] | EQUIPMENT NAME : BUTTERFLY VALVE | EQUIPMENT TYPE/MODEL : 3 IN X 300 PSI |  |  | MANUFACTURER : FISHER | MANUFACTURER REFERENCE : 10A3804X052
9913053835 | R1443 | O-RING | O-RING: ACTUATOR;3CW-FCV-006;8092176000 | O-RING: MATERIAL NBR, SPECIAL FEATURES REFERS TO SPARE PART KIT CODE G022FG060C00, EQUIPMENT NAME ACTUATOR PCV, EQUIPMENT TYPE/MODEL 3CW-FCV-006, MANUFACTURER BIFFI, MANUFACTURER REFERENCE 8092176000 |  |  |  |  | MATERIAL : NBR |  | SPECIAL FEATURES : REFERS TO SPARE PART KIT CODE G022FG060C00 | EQUIPMENT NAME : ACTUATOR PCV | EQUIPMENT TYPE/MODEL : 3CW-FCV-006 |  |  | MANUFACTURER : BIFFI | MANUFACTURER REFERENCE : 8092176000
9900254641 | R1443 | O-RING | O-RING: 9.25X1.78MM;NBR 90;AS568-012 | O-RING: INSIDE DIAMETER 9.25MM, OUTSIDE DIAMETER 12.81MM, WIDTH 1.78MM, MATERIAL NBR 90, INDUSTRY STANDARD AS568-012 |  | INSIDE DIAMETER : 9.25MM | OUTSIDE DIAMETER : 12.81MM | WIDTH : 1.78MM | MATERIAL : NBR 90 | INDUSTRY STANDARD : AS568-012
9900241022 | R1443 | O-RING | O-RING: AIR COMPR;P250WCU;35279942 | O-RING: EQUIPMENT NAME AIR COMPRESSOR, EQUIPMENT TYPE/MODEL P250WCU, TYPE C-101, MANUFACTURER INGERSOLL RAND, MANUFACTURER REFERENCE 35279942 | [7 empty] | EQUIPMENT NAME : AIR COMPRESSOR | EQUIPMENT TYPE/MODEL : P250WCU, TYPE C-101 |  |  | MANUFACTURER : INGERSOLL RAND | MANUFACTURER REFERENCE : 35279942
9900255396 | R1443 | O-RING | O-RING: CHARGE PUMP;20A11CM347 | O-RING: EQUIPMENT NAME BULKHEAD CHARGE PUMP, EQUIPMENT TYPE/MODEL 2K3X2US-10RV-M3, ADDITIONAL EQUIPMENT DATA PBE-8970-AB, MANUFACTURER FLOWSERVE, MANUFACTURER REFERENCE 20A11CM347 | [7 empty] | EQUIPMENT NAME : BULKHEAD CHARGE PUMP | EQUIPMENT TYPE/MODEL : 2K3X2US-10RV-M3 |  | ADDITIONAL EQUIPMENT DATA : PBE-8970-AB | MANUFACTURER : FLOWSERVE | MANUFACTURER REFERENCE : 20A11CM347
8553981121 | R1443 | O-RING | O-RING: 99.4X3.1MM;NBR;G100;CO VALVE | O-RING: TYPE CHANGE OVER VALVE FOR TURBINE MAIN STOP VALVE, INSIDE DIAMETER 99.4MM, OUTSIDE DIAMETER 105.6MM, WIDTH 3.1MM, MATERIAL NBR, INDUSTRY STANDARD JIS B2401-G100 | TYPE : CHANGE OVER VALVE FOR TURBINE MAIN STOP VALVE | INSIDE DIAMETER : 99.4MM | OUTSIDE DIAMETER : 105.6MM | WIDTH : 3.1MM | MATERIAL : NBR | INDUSTRY STANDARD : JIS B2401-G100
9900255382 | R1443 | O-RING | O-RING: CYLINDER CVR:PUMP;M2822;A90-248 | O-RING: TYPE CYLINDER COVER, EQUIPMENT NAME BULKHEAD PUMP, EQUIPMENT TYPE/MODEL M2822 API, EQUIPMENT SERIAL NUMBER 04140500B002, MANUFACTURER FMC, MANUFACTURER REFERENCE A90-248 | TYPE : CYLINDER COVER | [6 empty] | EQUIPMENT NAME : BULKHEAD PUMP | EQUIPMENT TYPE/MODEL : M2822 API | EQUIPMENT SERIAL NUMBER : 04140500B002 |  | MANUFACTURER : FMC | MANUFACTURER REFERENCE : A90-248
9900101455 | R1443 | O-RING | O-RING: BREAKER;150KV;950-48387-000 | O-RING: EQUIPMENT NAME CIRCUIT BREAKER, EQUIPMENT TYPE/MODEL 150KV, MANUFACTURER SIEMENS, MANUFACTURER REFERENCE 950-48387-000, 12.5-2.65-S-RNE-60, SSN63250 | [7 empty] | EQUIPMENT NAME : CIRCUIT BREAKER | EQUIPMENT TYPE/MODEL : 150KV |  |  | MANUFACTURER : SIEMENS | MANUFACTURER REFERENCE : 950-48387-000, 12.5-2.65-S-RNE-60, SSN63250
8552532651 | R1443 | O-RING | O-RING: 69.4X3.1MM;G70;M798-899158-P77 | O-RING: TYPE D:ST CORE SIDE, INSIDE DIAMETER 69.4MM, OUTSIDE DIAMETER 75.6MM, WIDTH 3.1MM, MATERIAL NBR, INDUSTRY STANDARD JIS B2401-G70, MANUFACTURER FUJI ELECTRIC, MANUFACTURER REFERENCE DWG:M798-899158-POS 77 | TYPE : D:ST CORE SIDE | INSIDE DIAMETER : 69.4MM | OUTSIDE DIAMETER : 75.6MM | WIDTH : 3.1MM | MATERIAL : NBR | INDUSTRY STANDARD : JIS B2401-G70 | [5 empty] | MANUFACTURER : FUJI ELECTRIC | MANUFACTURER REFERENCE : DWG:M798-899158-POS 77
9900253717 | R1443 | O-RING | O-RING: COMPR;HP375WD;35280767 | O-RING: EQUIPMENT NAME COMPRESSOR, EQUIPMENT TYPE/MODEL HP375WD, MANUFACTURER INGERSOLL RAND, MANUFACTURER REFERENCE 35280767 | [7 empty] | EQUIPMENT NAME : COMPRESSOR | EQUIPMENT TYPE/MODEL : HP375WD |  |  | MANUFACTURER : INGERSOLL RAND | MANUFACTURER REFERENCE : 35280767
9900253249 | R1443 | O-RING | O-RING: 171.45X3.2MM;NITRILE | O-RING: INSIDE DIAMETER 171.45MM, OUTSIDE DIAMETER 177.8MM, WIDTH 3.2MM, MATERIAL NITRILE D552-1 |  | INSIDE DIAMETER : 171.45MM | OUTSIDE DIAMETER : 177.8MM | WIDTH : 3.2MM | MATERIAL : NITRILE D552-1
8553981871 | R1443 | O-RING | O-RING: 119.4X3.1MM;NBR;G120 | O-RING: INSIDE DIAMETER 119.4MM, OUTSIDE DIAMETER 125.6MM, WIDTH 3.1MM, MATERIAL NBR, INDUSTRY STANDARD JIS B2401-G120 |  | INSIDE DIAMETER : 119.4MM | OUTSIDE DIAMETER : 125.6MM | WIDTH : 3.1MM | MATERIAL : NBR | INDUSTRY STANDARD : JIS B2401-G120
9900250098 | R1443 | O-RING | O-RING: 23.81X2.38MM;NBR;Y325-119 | O-RING: INSIDE DIAMETER 23.81MM, OUTSIDE DIAMETER 28.57MM, WIDTH 2.38MM, MATERIAL NBR, EQUIPMENT NAME CONDENSATE OIL PUMP, EQUIPMENT TYPE/MODEL PD20A-ACP-GGG, MANUFACTURER ARO PUMPS, MANUFACTURER REFERENCE Y325-119 |  | INSIDE DIAMETER : 23.81MM | OUTSIDE DIAMETER : 28.57MM | WIDTH : 2.38MM | MATERIAL : NBR |  |  | EQUIPMENT NAME : CONDENSATE OIL PUMP | EQUIPMENT TYPE/MODEL : PD20A-ACP-GGG |  |  | MANUFACTURER : ARO PUMPS | MANUFACTURER REFERENCE : Y325-119
9900235981 | R1443 | O-RING | O-RING: FISHER;CTRL VALVE;10A8931X012 | O-RING: EQUIPMENT NAME CONTROL VALVE, MANUFACTURER FISHER, MANUFACTURER REFERENCE 10A8931X012 | [7 empty] | EQUIPMENT NAME : CONTROL VALVE |  |  |  | MANUFACTURER : FISHER | MANUFACTURER REFERENCE : 10A8931X012
9900236192 | R1443 | O-RING | O-RING: FISHER;CTRL VALVE;10A8271X062 | O-RING: EQUIPMENT NAME CONTROL VALVE, MANUFACTURER FISHER, MANUFACTURER REFERENCE 10A8271X062 | [7 empty] | EQUIPMENT NAME : CONTROL VALVE |  |  |  | MANUFACTURER : FISHER | MANUFACTURER REFERENCE : 10A8271X062
9900236241 | R1443 | O-RING | O-RING: FISHER;CTRL VALVE;13B9519X012 | O-RING: EQUIPMENT NAME CONTROL VALVE, MANUFACTURER FISHER, MANUFACTURER REFERENCE 13B9519X012 | [7 empty] | EQUIPMENT NAME : CONTROL VALVE |  |  |  | MANUFACTURER : FISHER | MANUFACTURER REFERENCE : 13B9519X012
9900253368 | R1443 | O-RING | O-RING: CTRL VALVE;357 2IN;1K7561X0012 | O-RING: TYPE STEM/ACTUATOR, EQUIPMENT NAME CONTROL VALVE, EQUIPMENT TYPE/MODEL 357, 2 IN, MANUFACTURER FISHER, MANUFACTURER REFERENCE 1K7561X0012 | TYPE : STEM/ACTUATOR | [6 empty] | EQUIPMENT NAME : CONTROL VALVE | EQUIPMENT TYPE/MODEL : 357, 2 IN |  |  | MANUFACTURER : FISHER | MANUFACTURER REFERENCE : 1K7561X0012
9900241126 | R1443 | O-RING | O-RING: FISHER;CTRL VALVE;211888M | O-RING: EQUIPMENT NAME CONTROL VALVE, MANUFACTURER FISHER, MANUFACTURER REFERENCE 211888M | [7 empty] | EQUIPMENT NAME : CONTROL VALVE |  |  |  | MANUFACTURER : FISHER | MANUFACTURER REFERENCE : 211888M
9903052775 | R1443 | O-RING | O-RING: CYLINDER:ENGINE;91353-671-004 | O-RING: TYPE CYLINDER, EQUIPMENT NAME DIESEL ENGINE, EQUIPMENT TYPE/MODEL GX620, EQUIPMENT SERIAL NUMBER VZE7, MANUFACTURER HONDA, MANUFACTURER REFERENCE 91353-671-004 | TYPE : CYLINDER | [6 empty] | EQUIPMENT NAME : DIESEL ENGINE | EQUIPMENT TYPE/MODEL : GX620 | EQUIPMENT SERIAL NUMBER : VZE7 |  | MANUFACTURER : HONDA | MANUFACTURER REFERENCE : 91353-671-004
9900254113 | R1443 | O-RING | O-RING: STRAINER:ENGINE;TF155H;197 | O-RING: TYPE STRAINER, EQUIPMENT NAME DIESEL ENGINE, EQUIPMENT TYPE/MODEL TF155H, MANUFACTURER YANMAR, MANUFACTURER REFERENCE 197 | TYPE : STRAINER | [6 empty] | EQUIPMENT NAME : DIESEL ENGINE | EQUIPMENT TYPE/MODEL : TF155H |  |  | MANUFACTURER : YANMAR | MANUFACTURER REFERENCE : 197
8553980181 | R1443 | O-RING | O-RING: SEAT:SCW-30-300;R30865-00-P5 | O-RING: TYPE VALVE SEAT, MATERIAL NBR, EQUIPMENT NAME EXPANDING GATE VALVE, EQUIPMENT TYPE/MODEL SCW SLAB GATE, 30 IN X 300 LB, MANUFACTURER TIX-IKS, MANUFACTURER REFERENCE DWG:R30865-00-POS 5 | TYPE : VALVE SEAT |  |  |  | MATERIAL : NBR |  |  | EQUIPMENT NAME : EXPANDING GATE VALVE | EQUIPMENT TYPE/MODEL : SCW SLAB GATE, 30 IN X 300 LB |  |  | MANUFACTURER : TIX-IKS | MANUFACTURER REFERENCE : DWG:R30865-00-POS 5
9900255572 | R1443 | O-RING | O-RING: JS PUMP;5500;C02495A4725302 | O-RING: EQUIPMENT NAME JETTING SLURRY PUMP, EQUIPMENT TYPE/MODEL 5500, EQUIPMENT SERIAL NUMBER 441A287, MANUFACTURER GOULDS PUMPS, MANUFACTURER REFERENCE C02495A4725302 | [7 empty] | EQUIPMENT NAME : JETTING SLURRY PUMP | EQUIPMENT TYPE/MODEL : 5500 | EQUIPMENT SERIAL NUMBER : 441A287 |  | MANUFACTURER : GOULDS PUMPS | MANUFACTURER REFERENCE : C02495A4725302
9903015418 | R1443 | O-RING | O-RING: LABYRN:3196-3X4;C02495A32-5302 | O-RING: TYPE LABYRINTH SEAL, EQUIPMENT NAME REINJECTION PUMP, EQUIPMENT TYPE/MODEL 3196-3X4-8-G-MTX, EQUIPMENT SERIAL NUMBER 4068904AW, MANUFACTURER GOULDS PUMPS, MANUFACTURER REFERENCE C02495A32-5302 | TYPE : LABYRINTH SEAL | [6 empty] | EQUIPMENT NAME : REINJECTION PUMP | EQUIPMENT TYPE/MODEL : 3196-3X4-8-G-MTX | EQUIPMENT SERIAL NUMBER : 4068904AW |  | MANUFACTURER : GOULDS PUMPS | MANUFACTURER REFERENCE : C02495A32-5302
9903015402 | R1443 | O-RING | O-RING: IMPELLER:3196-4X6;C02495A346359 | O-RING: TYPE IMPELLER, EQUIPMENT NAME REINJECTION PUMP, EQUIPMENT TYPE/MODEL 3196-4X6-17X17, EQUIPMENT SERIAL NUMBER 4068903-A/B, MANUFACTURER GOULDS PUMPS, MANUFACTURER REFERENCE C02495A34-6359 | TYPE : IMPELLER | [6 empty] | EQUIPMENT NAME : REINJECTION PUMP | EQUIPMENT TYPE/MODEL : 3196-4X6-17X17 | EQUIPMENT SERIAL NUMBER : 4068903-A/B |  | MANUFACTURER : GOULDS PUMPS | MANUFACTURER REFERENCE : C02495A34-6359
9900256838 | R1443 | O-RING | O-RING: PISTON ROD:ACTUATOR;1031-26062SR | O-RING: TYPE PISTON ROD, MATERIAL NBR, EQUIPMENT NAME ROTARY ACTUATOR, EQUIPMENT TYPE/MODEL 1031-26062SR, MANUFACTURER FISHER, MANUFACTURER REFERENCE POS 13 | TYPE : PISTON ROD |  |  |  | MATERIAL : NBR |  |  | EQUIPMENT NAME : ROTARY ACTUATOR | EQUIPMENT TYPE/MODEL : 1031-26062SR |  |  | MANUFACTURER : FISHER | MANUFACTURER REFERENCE : POS 13
9900252396 | R1443 | O-RING | O-RING: 54.4X3.1MM;NBR;G55;ST109469-P109 | O-RING: INSIDE DIAMETER 54.4MM, OUTSIDE DIAMETER 60.6MM, WIDTH 3.1MM, MATERIAL NBR, INDUSTRY STANDARD JIS B2401-G55, EQUIPMENT NAME STEAM TURBINE, EQUIPMENT TYPE/MODEL 2X9 STAGE, ADDITIONAL EQUIPMENT DATA SINGLE OR DUAL FLASH, REACTION TYPE, CONDENSING, 3000 RPM, OR EQUIVALENT, MANUFACTURER FUJI ELECTRIC, MANUFACTURER REFERENCE DWG:ST109469-POS 109, ITEM NO.202 |  | INSIDE DIAMETER : 54.4MM | OUTSIDE DIAMETER : 60.6MM | WIDTH : 3.1MM | MATERIAL : NBR | INDUSTRY STANDARD : JIS B2401-G55 |  | EQUIPMENT NAME : STEAM TURBINE | EQUIPMENT TYPE/MODEL : 2X9 STAGE |  | ADDITIONAL EQUIPMENT DATA : SINGLE OR DUAL FLASH, REACTION TYPE, CONDENSING, 3000 RPM, OR EQUIVALENT | MANUFACTURER : FUJI ELECTRIC | MANUFACTURER REFERENCE : DWG:ST109469-POS 109, ITEM NO.202
9900252370 | R1443 | O-RING | O-RING: 29.4X3.1MM;NBR;G30;ST214672-P19 | O-RING: INSIDE DIAMETER 29.4MM, OUTSIDE DIAMETER 35.6MM, WIDTH 3.1MM, MATERIAL NBR, INDUSTRY STANDARD JIS B2401-G30, EQUIPMENT NAME STEAM TURBINE, EQUIPMENT TYPE/MODEL 2X9 STAGE, ADDITIONAL EQUIPMENT DATA SINGLE OR DUAL FLASH, REACTION TYPE, CONDENSING, 3000 RPM, OR EQUIVALENT, MANUFACTURER FUJI ELECTRIC, MANUFACTURER REFERENCE DWG:ST214672-POS 19, ITEM NO.149 |  | INSIDE DIAMETER : 29.4MM | OUTSIDE DIAMETER : 35.6MM | WIDTH : 3.1MM | MATERIAL : NBR | INDUSTRY STANDARD : JIS B2401-G30 |  | EQUIPMENT NAME : STEAM TURBINE | EQUIPMENT TYPE/MODEL : 2X9 STAGE |  | ADDITIONAL EQUIPMENT DATA : SINGLE OR DUAL FLASH, REACTION TYPE, CONDENSING, 3000 RPM, OR EQUIVALENT | MANUFACTURER : FUJI ELECTRIC | MANUFACTURER REFERENCE : DWG:ST214672-POS 19, ITEM NO.149
9900252371 | R1443 | O-RING | O-RING: 24.4X3.1MM;NBR;G25;ST214672-P20 | O-RING: INSIDE DIAMETER 24.4MM, OUTSIDE DIAMETER 30.6MM, WIDTH 3.1MM, MATERIAL NBR, INDUSTRY STANDARD JIS B2401-G25, EQUIPMENT NAME STEAM TURBINE, EQUIPMENT TYPE/MODEL 2X9 STAGE, ADDITIONAL EQUIPMENT DATA SINGLE OR DUAL FLASH, REACTION TYPE, CONDENSING, 3000 RPM, OR EQUIVALENT, MANUFACTURER FUJI ELECTRIC, MANUFACTURER REFERENCE DWG:ST214672-POS 20, ITEM NO.150 |  | INSIDE DIAMETER : 24.4MM | OUTSIDE DIAMETER : 30.6MM | WIDTH : 3.1MM | MATERIAL : NBR | INDUSTRY STANDARD : JIS B2401-G25 |  | EQUIPMENT NAME : STEAM TURBINE | EQUIPMENT TYPE/MODEL : 2X9 STAGE |  | ADDITIONAL EQUIPMENT DATA : SINGLE OR DUAL FLASH, REACTION TYPE, CONDENSING, 3000 RPM, OR EQUIVALENT | MANUFACTURER : FUJI ELECTRIC | MANUFACTURER REFERENCE : DWG:ST214672-POS 20, ITEM NO.150
9900252373 | R1443 | O-RING | O-RING: 59.4X3.1MM;NBR;G60;ST214673-P15 | O-RING: INSIDE DIAMETER 59.4MM, OUTSIDE DIAMETER 65.6MM, WIDTH 3.1MM, MATERIAL NBR, INDUSTRY STANDARD JIS B2401-G60, EQUIPMENT NAME STEAM TURBINE, EQUIPMENT TYPE/MODEL 2X9 STAGE, ADDITIONAL EQUIPMENT DATA SINGLE OR DUAL FLASH, REACTION TYPE, CONDENSING, 3000 RPM, OR EQUIVALENT, MANUFACTURER FUJI ELECTRIC, MANUFACTURER REFERENCE DWG:ST214673-POS 15, ITEM NO.152 |  | INSIDE DIAMETER : 59.4MM | OUTSIDE DIAMETER : 65.6MM | WIDTH : 3.1MM | MATERIAL : NBR | INDUSTRY STANDARD : JIS B2401-G60 |  | EQUIPMENT NAME : STEAM TURBINE | EQUIPMENT TYPE/MODEL : 2X9 STAGE |  | ADDITIONAL EQUIPMENT DATA : SINGLE OR DUAL FLASH, REACTION TYPE, CONDENSING, 3000 RPM, OR EQUIVALENT | MANUFACTURER : FUJI ELECTRIC | MANUFACTURER REFERENCE : DWG:ST214673-POS 15, ITEM NO.152
9900252375 | R1443 | O-RING | O-RING: 34.4X3.1MM;NBR;G35;ST214673-P21 | O-RING: INSIDE DIAMETER 34.4MM, OUTSIDE DIAMETER 40.6MM, WIDTH 3.1MM, MATERIAL NBR, INDUSTRY STANDARD JIS B2401-G35, EQUIPMENT NAME STEAM TURBINE, EQUIPMENT TYPE/MODEL 2X9 STAGE, ADDITIONAL EQUIPMENT DATA SINGLE OR DUAL FLASH, REACTION TYPE, CONDENSING, 3000 RPM, OR EQUIVALENT, MANUFACTURER FUJI ELECTRIC, MANUFACTURER REFERENCE DWG:ST214673-POS 21, ITEM NO.154 |  | INSIDE DIAMETER : 34.4MM | OUTSIDE DIAMETER : 40.6MM | WIDTH : 3.1MM | MATERIAL : NBR | INDUSTRY STANDARD : JIS B2401-G35 |  | EQUIPMENT NAME : STEAM TURBINE | EQUIPMENT TYPE/MODEL : 2X9 STAGE |  | ADDITIONAL EQUIPMENT DATA : SINGLE OR DUAL FLASH, REACTION TYPE, CONDENSING, 3000 RPM, OR EQUIVALENT | MANUFACTURER : FUJI ELECTRIC | MANUFACTURER REFERENCE : DWG:ST214673-POS 21, ITEM NO.154
9900252379 | R1443 | O-RING | O-RING: 24.4X3.1MM;NBR;G25;ST354513-P5 | O-RING: INSIDE DIAMETER 24.4MM, OUTSIDE DIAMETER 30.6MM, WIDTH 3.1MM, MATERIAL NBR, INDUSTRY STANDARD JIS B2401-G25, EQUIPMENT NAME STEAM TURBINE, EQUIPMENT TYPE/MODEL 2X9 STAGE, ADDITIONAL EQUIPMENT DATA SINGLE OR DUAL FLASH, REACTION TYPE, CONDENSING, 3000 RPM, OR EQUIVALENT, MANUFACTURER FUJI ELECTRIC, MANUFACTURER REFERENCE DWG:ST354513-POS 5, ITEM NO.158 |  | INSIDE DIAMETER : 24.4MM | OUTSIDE DIAMETER : 30.6MM | WIDTH : 3.1MM | MATERIAL : NBR | INDUSTRY STANDARD : JIS B2401-G25 |  | EQUIPMENT NAME : STEAM TURBINE | EQUIPMENT TYPE/MODEL : 2X9 STAGE |  | ADDITIONAL EQUIPMENT DATA : SINGLE OR DUAL FLASH, REACTION TYPE, CONDENSING, 3000 RPM, OR EQUIVALENT | MANUFACTURER : FUJI ELECTRIC | MANUFACTURER REFERENCE : DWG:ST354513-POS 5, ITEM NO.158
9903054416 | R1443 | O-RING | O-RING: 29.4X3.1MM;NBR;G30;CST356245-P12 | O-RING: TYPE OIL PIPING OL-4960 GOVERNOR, INSIDE DIAMETER 29.4MM, OUTSIDE DIAMETER 35.6MM, WIDTH 3.1MM, MATERIAL NBR, INDUSTRY STANDARD JIS B2401-G30, EQUIPMENT NAME STEAM TURBINE, EQUIPMENT TYPE/MODEL 2X9 STAGE, ADDITIONAL EQUIPMENT DATA SINGLE OR DUAL FLASH, REACTION TYPE, CONDENSING, 3000 RPM, OR EQUIVALENT, MANUFACTURER FUJI ELECTRIC, MANUFACTURER REFERENCE DWG:CST356245-POS 12, TC-295 | TYPE : OIL PIPING OL-4960 GOVERNOR | INSIDE DIAMETER : 29.4MM | OUTSIDE DIAMETER : 35.6MM | WIDTH : 3.1MM | MATERIAL : NBR | INDUSTRY STANDARD : JIS B2401-G30 |  | EQUIPMENT NAME : STEAM TURBINE | EQUIPMENT TYPE/MODEL : 2X9 STAGE |  | ADDITIONAL EQUIPMENT DATA : SINGLE OR DUAL FLASH, REACTION TYPE, CONDENSING, 3000 RPM, OR EQUIVALENT | MANUFACTURER : FUJI ELECTRIC | MANUFACTURER REFERENCE : DWG:CST356245-POS 12, TC-295
1650251073 | R1443 | O-RING | O-RING: 29.4X3.1MM;NBR;G30;CST371257-P3 | O-RING: TYPE RETURN OIL FROM TEST VALVE (R) 3/4 IN-2LU-994, INSIDE DIAMETER 29.4MM, OUTSIDE DIAMETER 35.6MM, WIDTH 3.1MM, MATERIAL NBR, INDUSTRY STANDARD JIS B2401-G30, EQUIPMENT NAME STEAM TURBINE, EQUIPMENT TYPE/MODEL ST-100, EQUIPMENT SERIAL NUMBER K1E69011G1, MANUFACTURER FUJI ELECTRIC, MANUFACTURER REFERENCE DWG:CST371257-POS 3 | TYPE : RETURN OIL FROM TEST VALVE (R) 3/4 IN-2LU-994 | INSIDE DIAMETER : 29.4MM | OUTSIDE DIAMETER : 35.6MM | WIDTH : 3.1MM | MATERIAL : NBR | INDUSTRY STANDARD : JIS B2401-G30 |  | EQUIPMENT NAME : STEAM TURBINE | EQUIPMENT TYPE/MODEL : ST-100 | EQUIPMENT SERIAL NUMBER : K1E69011G1 |  | MANUFACTURER : FUJI ELECTRIC | MANUFACTURER REFERENCE : DWG:CST371257-POS 3
3156010071 | R1443 | O-RING | O-RING: 259.3X5.7MM;NBR;G260;827499 | O-RING: INSIDE DIAMETER 259.3MM, OUTSIDE DIAMETER 270.7MM, WIDTH 5.7MM, MATERIAL NBR, INDUSTRY STANDARD JIS B2401-G260, EQUIPMENT TYPE/MODEL 2201.011 HT, MANUFACTURER FLYGTXYLEM, MANUFACTURER REFERENCE 827499 |  | INSIDE DIAMETER : 259.3MM | OUTSIDE DIAMETER : 270.7MM | WIDTH : 5.7MM | MATERIAL : NBR | INDUSTRY STANDARD : JIS B2401-G260 |  |  | EQUIPMENT TYPE/MODEL : 2201.011 HT |  |  | MANUFACTURER : FLYGTXYLEM | MANUFACTURER REFERENCE : 827499
8553982471 | R1443 | O-RING | O-RING: 27.7X3.5MM;NBR;P28;ST109482-P49 | O-RING: TYPE ROTATING PISTON FOR MAIN CONTROL VALVE, INSIDE DIAMETER 27.7MM, OUTSIDE DIAMETER 34.7MM, WIDTH 3.5MM, MATERIAL NBR, INDUSTRY STANDARD JIS B2401-P28, EQUIPMENT NAME STEAM TURBINE, EQUIPMENT TYPE/MODEL ST-100, EQUIPMENT SERIAL NUMBER K1E69011G1, MANUFACTURER FUJI ELECTRIC, MANUFACTURER REFERENCE DWG:ST109482-POS 49 | TYPE : ROTATING PISTON FOR MAIN CONTROL VALVE | INSIDE DIAMETER : 27.7MM | OUTSIDE DIAMETER : 34.7MM | WIDTH : 3.5MM | MATERIAL : NBR | INDUSTRY STANDARD : JIS B2401-P28 |  | EQUIPMENT NAME : STEAM TURBINE | EQUIPMENT TYPE/MODEL : ST-100 | EQUIPMENT SERIAL NUMBER : K1E69011G1 |  | MANUFACTURER : FUJI ELECTRIC | MANUFACTURER REFERENCE : DWG:ST109482-POS 49
8553983201 | R1443 | O-RING | O-RING: 40.94X2.62MM;VMQ;AS568-130 | O-RING: INSIDE DIAMETER 40.94MM, OUTSIDE DIAMETER 46.18MM, WIDTH 2.62MM, MATERIAL SILICONE RUBBER (VMQ), INDUSTRY STANDARD AS568-130 |  | INSIDE DIAMETER : 40.94MM | OUTSIDE DIAMETER : 46.18MM | WIDTH : 2.62MM | MATERIAL : SILICONE RUBBER (VMQ) | INDUSTRY STANDARD : AS568-130
8553981141 | R1443 | O-RING | O-RING: 9.8X1.9MM;NBR;P10 | O-RING: INSIDE DIAMETER 9.8MM, OUTSIDE DIAMETER 13.6MM, WIDTH 1.9MM, MATERIAL NBR, INDUSTRY STANDARD JIS B2401-P10 |  | INSIDE DIAMETER : 9.8MM | OUTSIDE DIAMETER : 13.6MM | WIDTH : 1.9MM | MATERIAL : NBR | INDUSTRY STANDARD : JIS B2401-P10
9913053845 | R1443 | O-RING | O-RING: NBR;ACTUATOR;8092168000 | O-RING: MATERIAL NBR, SPECIAL FEATURES REFERS TO SPARE PART KIT CODE G022FG030C00, EQUIPMENT NAME ACTUATOR PCV, EQUIPMENT TYPE/MODEL 3CW-LCV-1A/1B, MANUFACTURER BIFFI, MANUFACTURER REFERENCE 8092168000 |  |  |  |  | MATERIAL : NBR |  | SPECIAL FEATURES : REFERS TO SPARE PART KIT CODE G022FG030C00 | EQUIPMENT NAME : ACTUATOR PCV | EQUIPMENT TYPE/MODEL : 3CW-LCV-1A/1B |  |  | MANUFACTURER : BIFFI | MANUFACTURER REFERENCE : 8092168000
9900249329 | R1443 | O-RING | O-RING: PUMP;250-WUC-4H-1/2/3;011715 | O-RING: EQUIPMENT NAME CENTRIFUGAL PUMP, EQUIPMENT TYPE/MODEL 250-WUC-4H-1/2/3, EQUIPMENT SERIAL NUMBER G201342-01/02/03, MANUFACTURER FLOWSERVE, MANUFACTURER REFERENCE 011715, POS 4813 | [7 empty] | EQUIPMENT NAME : CENTRIFUGAL PUMP | EQUIPMENT TYPE/MODEL : 250-WUC-4H-1/2/3 | EQUIPMENT SERIAL NUMBER : G201342-01/02/03 |  | MANUFACTURER : FLOWSERVE | MANUFACTURER REFERENCE : 011715, POS 4813
9900249319 | R1443 | O-RING | O-RING: PUMP;ERPN-40-315+I;011928;P0493 | O-RING: EQUIPMENT NAME CENTRIFUGAL PUMP, EQUIPMENT TYPE/MODEL ERPN-40-315+I & ERPN-150-250, EQUIPMENT SERIAL NUMBER G201341/01-02 & G201345/01-03, MANUFACTURER FLOWSERVE, MANUFACTURER REFERENCE 011928, POS 0493 | [7 empty] | EQUIPMENT NAME : CENTRIFUGAL PUMP | EQUIPMENT TYPE/MODEL : ERPN-40-315+I & ERPN-150-250 | EQUIPMENT SERIAL NUMBER : G201341/01-02 & G201345/01-03 |  | MANUFACTURER : FLOWSERVE | MANUFACTURER REFERENCE : 011928, POS 0493
9900249226 | R1443 | O-RING | O-RING: ADAPTER:JS PUMP;MARK-3;03026213 | O-RING: TYPE ADAPTER, MATERIAL NBR, EQUIPMENT NAME JETTING SLURRY PUMP, EQUIPMENT TYPE/MODEL MARK-3-2K6X4-13A/104-RV, EQUIPMENT SERIAL NUMBER 03026213, MANUFACTURER FLOWSERVE, MANUFACTURER REFERENCE 20A11CM347-NM-75, 03026213, POS 4610-1 | TYPE : ADAPTER |  |  |  | MATERIAL : NBR |  |  | EQUIPMENT NAME : JETTING SLURRY PUMP | EQUIPMENT TYPE/MODEL : MARK-3-2K6X4-13A/104-RV | EQUIPMENT SERIAL NUMBER : 03026213 |  | MANUFACTURER : FLOWSERVE | MANUFACTURER REFERENCE : 20A11CM347-NM-75, 03026213, POS 4610-1
9900254592 | R1443 | O-RING | O-RING: SQ:GROVE;CRANE;RT745;9904101620 | O-RING: TYPE SQUARE, EQUIPMENT NAME ROUGH TERRAIN CRANE, EQUIPMENT TYPE/MODEL RT745, MANUFACTURER GROVE, MANUFACTURER REFERENCE 9904101620 | TYPE : SQUARE | [6 empty] | EQUIPMENT NAME : ROUGH TERRAIN CRANE | EQUIPMENT TYPE/MODEL : RT745 |  |  | MANUFACTURER : GROVE | MANUFACTURER REFERENCE : 9904101620
1650251143 | R1443 | O-RING | O-RING: 39.4X3.1MM;NBR;G40;CST210330-P40 | O-RING: TYPE OIL TRIP TEST DEVICE, INSIDE DIAMETER 39.4MM, OUTSIDE DIAMETER 45.6MM, WIDTH 3.1MM, MATERIAL NBR, INDUSTRY STANDARD JIS B2401-G40, EQUIPMENT NAME STEAM TURBINE, EQUIPMENT TYPE/MODEL ST-100, EQUIPMENT SERIAL NUMBER K1E69011G1, MANUFACTURER FUJI ELECTRIC, MANUFACTURER REFERENCE DWG:CST210330-POS 40 | TYPE : OIL TRIP TEST DEVICE | INSIDE DIAMETER : 39.4MM | OUTSIDE DIAMETER : 45.6MM | WIDTH : 3.1MM | MATERIAL : NBR | INDUSTRY STANDARD : JIS B2401-G40 |  | EQUIPMENT NAME : STEAM TURBINE | EQUIPMENT TYPE/MODEL : ST-100 | EQUIPMENT SERIAL NUMBER : K1E69011G1 |  | MANUFACTURER : FUJI ELECTRIC | MANUFACTURER REFERENCE : DWG:CST210330-POS 40
9900216444 | R1443 | O-RING | O-RING: 292.1X4.75MM;NBR;10114 | O-RING: INSIDE DIAMETER 292.1MM, OUTSIDE DIAMETER 301.6MM, WIDTH 4.75MM, MATERIAL NBR, EQUIPMENT NAME POSTER OILFIELD, MANUFACTURER GULF, MANUFACTURER REFERENCE 10114 |  | INSIDE DIAMETER : 292.1MM | OUTSIDE DIAMETER : 301.6MM | WIDTH : 4.75MM | MATERIAL : NBR |  |  | EQUIPMENT NAME : POSTER OILFIELD |  |  |  | MANUFACTURER : GULF | MANUFACTURER REFERENCE : 10114
9913056597 | R1443 | O-RING | O-RING: 24.4X3.1MM;NBR;G25 | O-RING: INSIDE DIAMETER 24.4MM, OUTSIDE DIAMETER 30.6MM, WIDTH 3.1MM, MATERIAL NBR, INDUSTRY STANDARD JIS B2401-G25 |  | INSIDE DIAMETER : 24.4MM | OUTSIDE DIAMETER : 30.6MM | WIDTH : 3.1MM | MATERIAL : NBR | INDUSTRY STANDARD : JIS B2401-G25
9900101476 | R1443 | O-RING | O-RING: BREAKER;150KV;32X4-S-IPE75 | O-RING: TYPE MAINTENANCE KIT, EQUIPMENT NAME CIRCUIT BREAKER, EQUIPMENT TYPE/MODEL 150KV, MANUFACTURER SIEMENS, MANUFACTURER REFERENCE 32X4-S-IPE75, SSN63250 | TYPE : MAINTENANCE KIT | [6 empty] | EQUIPMENT NAME : CIRCUIT BREAKER | EQUIPMENT TYPE/MODEL : 150KV |  |  | MANUFACTURER : SIEMENS | MANUFACTURER REFERENCE : 32X4-S-IPE75, SSN63250
8553981951 | R1443 | O-RING | O-RING: 14.8X2.4MM;NBR;P15 | O-RING: TYPE AUXILIARY COOLING WATER/MECHANICAL SEAL, INSIDE DIAMETER 14.8MM, OUTSIDE DIAMETER 19.6MM, WIDTH 2.4MM, MATERIAL NBR, INDUSTRY STANDARD JIS B2401-P15 | TYPE : AUXILIARY COOLING WATER/MECHANICAL SEAL | INSIDE DIAMETER : 14.8MM | OUTSIDE DIAMETER : 19.6MM | WIDTH : 2.4MM | MATERIAL : NBR | INDUSTRY STANDARD : JIS B2401-P15
1650251423 | R1443 | O-RING | O-RING: 17.8X2.4MM;NBR;P18;ZNF000160-P29 | O-RING: INSIDE DIAMETER 17.8MM, OUTSIDE DIAMETER 22.6MM, WIDTH 2.4MM, MATERIAL NBR, INDUSTRY STANDARD JIS B2401-P18, EQUIPMENT NAME LUBE OIL FILTER, EQUIPMENT TYPE/MODEL COS-L-24-A-200W-T, MANUFACTURER TAISEI KOGYO, MANUFACTURER REFERENCE DWG:ZNF000160-POS 29 |  | INSIDE DIAMETER : 17.8MM | OUTSIDE DIAMETER : 22.6MM | WIDTH : 2.4MM | MATERIAL : NBR | INDUSTRY STANDARD : JIS B2401-P18 |  | EQUIPMENT NAME : LUBE OIL FILTER | EQUIPMENT TYPE/MODEL : COS-L-24-A-200W-T |  |  | MANUFACTURER : TAISEI KOGYO | MANUFACTURER REFERENCE : DWG:ZNF000160-POS 29
8553982511 | R1443 | O-RING | O-RING: 99.4X3.1MM;NBR;G100;ST349943-P14 | O-RING: TYPE MAIN STOP VALVE CHANGE OVER VALVE, INSIDE DIAMETER 99.4MM, OUTSIDE DIAMETER 105.6MM, WIDTH 3.1MM, MATERIAL NBR, INDUSTRY STANDARD JIS B2401-G100, EQUIPMENT NAME STEAM TURBINE, EQUIPMENT TYPE/MODEL ST-100, EQUIPMENT SERIAL NUMBER K1E69011G1, MANUFACTURER FUJI ELECTRIC, MANUFACTURER REFERENCE DWG:ST349943-POS 14 | TYPE : MAIN STOP VALVE CHANGE OVER VALVE | INSIDE DIAMETER : 99.4MM | OUTSIDE DIAMETER : 105.6MM | WIDTH : 3.1MM | MATERIAL : NBR | INDUSTRY STANDARD : JIS B2401-G100 |  | EQUIPMENT NAME : STEAM TURBINE | EQUIPMENT TYPE/MODEL : ST-100 | EQUIPMENT SERIAL NUMBER : K1E69011G1 |  | MANUFACTURER : FUJI ELECTRIC | MANUFACTURER REFERENCE : DWG:ST349943-POS 14
9900252382 | R1443 | O-RING | O-RING: 29.4X3.1MM;NBR;G30;ST214675-P20 | O-RING: INSIDE DIAMETER 29.4MM, OUTSIDE DIAMETER 35.6MM, WIDTH 3.1MM, MATERIAL NBR, INDUSTRY STANDARD JIS B2401-G30, EQUIPMENT NAME STEAM TURBINE, EQUIPMENT TYPE/MODEL 2X9 STAGE, ADDITIONAL EQUIPMENT DATA SINGLE OR DUAL FLASH, REACTION TYPE, CONDENSING, 3000 RPM, OR EQUIVALENT, MANUFACTURER FUJI ELECTRIC, MANUFACTURER REFERENCE DWG:ST214675-POS 20, ITEM NO.162 |  | INSIDE DIAMETER : 29.4MM | OUTSIDE DIAMETER : 35.6MM | WIDTH : 3.1MM | MATERIAL : NBR | INDUSTRY STANDARD : JIS B2401-G30 |  | EQUIPMENT NAME : STEAM TURBINE | EQUIPMENT TYPE/MODEL : 2X9 STAGE |  | ADDITIONAL EQUIPMENT DATA : SINGLE OR DUAL FLASH, REACTION TYPE, CONDENSING, 3000 RPM, OR EQUIVALENT | MANUFACTURER : FUJI ELECTRIC | MANUFACTURER REFERENCE : DWG:ST214675-POS 20, ITEM NO.162
9900105389 | R1443 | O-RING | O-RING: 19.8X2.4MM;P20;360-024-020-1 | O-RING: TYPE EMERGENCY TRIP MECHANISM, INSIDE DIAMETER 19.8MM, OUTSIDE DIAMETER 24.6MM, WIDTH 2.4MM, MATERIAL VITON, INDUSTRY STANDARD JIS B2401-P20, EQUIPMENT NAME STEAM TURBINE, EQUIPMENT TYPE/MODEL SC2F-30, MANUFACTURER MITSUBISHI HEAVY INDUSTRIES, MANUFACTURER REFERENCE DWG:06U22-05440-001A, 360-024-020-1, DWG:N26-G42-0212-POS 59 | TYPE : EMERGENCY TRIP MECHANISM | INSIDE DIAMETER : 19.8MM | OUTSIDE DIAMETER : 24.6MM | WIDTH : 2.4MM | MATERIAL : VITON | INDUSTRY STANDARD : JIS B2401-P20 |  | EQUIPMENT NAME : STEAM TURBINE | EQUIPMENT TYPE/MODEL : SC2F-30 |  |  | MANUFACTURER : MITSUBISHI HEAVY INDUSTRIES | MANUFACTURER REFERENCE : DWG:06U22-05440-001A, 360-024-020-1, DWG:N26-G42-0212-POS 59
9900253232 | R1443 | O-RING | O-RING: BTFLY VALVE;3X300;10A3804X052 | O-RING: EQUIPMENT NAME BUTTERFLY VALVE, EQUIPMENT TYPE/MODEL 3 IN X 300 PSI, MANUFACTURER FISHER, MANUFACTURER REFERENCE 10A3804X052 | [7 empty] | EQUIPMENT NAME : BUTTERFLY VALVE | EQUIPMENT TYPE/MODEL : 3 IN X 300 PSI |  |  | MANUFACTURER : FISHER | MANUFACTURER REFERENCE : 10A3804X052
9900249330 | R1443 | O-RING | O-RING: PUMP;250-WUC-4H-1/2/3;012037 | O-RING: EQUIPMENT NAME CENTRIFUGAL PUMP, EQUIPMENT TYPE/MODEL 250-WUC-4H-1/2/3, EQUIPMENT SERIAL NUMBER G201342-01/02/03, MANUFACTURER FLOWSERVE, MANUFACTURER REFERENCE 012037, POS 510 | [7 empty] | EQUIPMENT NAME : CENTRIFUGAL PUMP | EQUIPMENT TYPE/MODEL : 250-WUC-4H-1/2/3 | EQUIPMENT SERIAL NUMBER : G201342-01/02/03 |  | MANUFACTURER : FLOWSERVE | MANUFACTURER REFERENCE : 012037, POS 510
9900101485 | R1443 | O-RING | O-RING: BREAKER;150KV;950-47626-000 | O-RING: EQUIPMENT NAME CIRCUIT BREAKER, EQUIPMENT TYPE/MODEL 150KV, MANUFACTURER SIEMENS, MANUFACTURER REFERENCE 950-47626-000, 4.47-1.78-S-IPE, SSN63250 | [7 empty] | EQUIPMENT NAME : CIRCUIT BREAKER | EQUIPMENT TYPE/MODEL : 150KV |  |  | MANUFACTURER : SIEMENS | MANUFACTURER REFERENCE : 950-47626-000, 4.47-1.78-S-IPE, SSN63250
9903015390 | R1443 | O-RING | O-RING: BEARING HOUSING:C02495A261-5302 | O-RING: TYPE BEARING HOUSING, EQUIPMENT NAME COMPONENT COOLING WATER PUMP, EQUIPMENT TYPE/MODEL 3196-8X10-13-XLTX, EQUIPMENT SERIAL NUMBER 4068902A/B-W3, MANUFACTURER GOULDS PUMPS, MANUFACTURER REFERENCE C02495A261-5302 | TYPE : BEARING HOUSING | [6 empty] | EQUIPMENT NAME : COMPONENT COOLING WATER PUMP | EQUIPMENT TYPE/MODEL : 3196-8X10-13-XLTX | EQUIPMENT SERIAL NUMBER : 4068902A/B-W3 |  | MANUFACTURER : GOULDS PUMPS | MANUFACTURER REFERENCE : C02495A261-5302
9900257210 | R1443 | O-RING | O-RING: RR SEAT:GATE VLV;KA004750-10IN | O-RING: TYPE REAR SEAT TO BODY, MATERIAL L-GRADE Y267 80 DURO, EQUIPMENT NAME GATE VALVE, EQUIPMENT TYPE/MODEL KA004750, 10 IN X 600 PSI, MANUFACTURER FOSTER | TYPE : REAR SEAT TO BODY |  |  |  | MATERIAL : L-GRADE Y267 80 DURO |  |  | EQUIPMENT NAME : GATE VALVE | EQUIPMENT TYPE/MODEL : KA004750, 10 IN X 600 PSI |  |  | MANUFACTURER : FOSTER
9900252384 | R1443 | O-RING | O-RING: 24.4X3.1MM;NBR;G25;ST214674-P11 | O-RING: INSIDE DIAMETER 24.4MM, OUTSIDE DIAMETER 30.6MM, WIDTH 3.1MM, MATERIAL NBR, INDUSTRY STANDARD JIS B2401-G25, EQUIPMENT NAME STEAM TURBINE, EQUIPMENT TYPE/MODEL 2X9 STAGE, ADDITIONAL EQUIPMENT DATA SINGLE OR DUAL FLASH, REACTION TYPE, CONDENSING, 3000 RPM, OR EQUIVALENT, MANUFACTURER FUJI ELECTRIC, MANUFACTURER REFERENCE DWG:ST214674-POS 11, ITEM NO.124 |  | INSIDE DIAMETER : 24.4MM | OUTSIDE DIAMETER : 30.6MM | WIDTH : 3.1MM | MATERIAL : NBR | INDUSTRY STANDARD : JIS B2401-G25 |  | EQUIPMENT NAME : STEAM TURBINE | EQUIPMENT TYPE/MODEL : 2X9 STAGE |  | ADDITIONAL EQUIPMENT DATA : SINGLE OR DUAL FLASH, REACTION TYPE, CONDENSING, 3000 RPM, OR EQUIVALENT | MANUFACTURER : FUJI ELECTRIC | MANUFACTURER REFERENCE : DWG:ST214674-POS 11, ITEM NO.124
9900252386 | R1443 | O-RING | O-RING: 24.4X3.1MM;NBR;G25;ST109469-P5 | O-RING: INSIDE DIAMETER 24.4MM, OUTSIDE DIAMETER 30.6MM, WIDTH 3.1MM, MATERIAL NBR, INDUSTRY STANDARD JIS B2401-G25, EQUIPMENT NAME STEAM TURBINE, EQUIPMENT TYPE/MODEL 2X9 STAGE, ADDITIONAL EQUIPMENT DATA SINGLE OR DUAL FLASH, REACTION TYPE, CONDENSING, 3000 RPM, OR EQUIVALENT, MANUFACTURER FUJI ELECTRIC, MANUFACTURER REFERENCE DWG:ST109469-POS 5, ITEM NO.190 |  | INSIDE DIAMETER : 24.4MM | OUTSIDE DIAMETER : 30.6MM | WIDTH : 3.1MM | MATERIAL : NBR | INDUSTRY STANDARD : JIS B2401-G25 |  | EQUIPMENT NAME : STEAM TURBINE | EQUIPMENT TYPE/MODEL : 2X9 STAGE |  | ADDITIONAL EQUIPMENT DATA : SINGLE OR DUAL FLASH, REACTION TYPE, CONDENSING, 3000 RPM, OR EQUIVALENT | MANUFACTURER : FUJI ELECTRIC | MANUFACTURER REFERENCE : DWG:ST109469-POS 5, ITEM NO.190
9913054637 | R1443 | O-RING | O-RING: 15.8X2.4MM;P12;N26-G42-0161-P22 | O-RING: TYPE TEST VALVE ASSY FOR EMERGENCY TRIP AND PROTECTIVE DEVICE, INSIDE DIAMETER 15.8MM, OUTSIDE DIAMETER 20.6MM, WIDTH 2.4MM, MATERIAL VITON, INDUSTRY STANDARD JIS B2401-P12, EQUIPMENT NAME STEAM TURBINE, EQUIPMENT TYPE/MODEL SC2F-30, MANUFACTURER MITSUBISHI HEAVY INDUSTRIES, MANUFACTURER REFERENCE DWG:N26-G42-0161-POS 22, 360-024-016-1 | TYPE : TEST VALVE ASSY FOR EMERGENCY TRIP AND PROTECTIVE DEVICE | INSIDE DIAMETER : 15.8MM | OUTSIDE DIAMETER : 20.6MM | WIDTH : 2.4MM | MATERIAL : VITON | INDUSTRY STANDARD : JIS B2401-P12 |  | EQUIPMENT NAME : STEAM TURBINE | EQUIPMENT TYPE/MODEL : SC2F-30 |  |  | MANUFACTURER : MITSUBISHI HEAVY INDUSTRIES | MANUFACTURER REFERENCE : DWG:N26-G42-0161-POS 22, 360-024-016-1
9900234535 | R1443 | O-RING | O-RING: FISHER;VALVE;248989 | O-RING: EQUIPMENT NAME VALVE, MANUFACTURER FISHER, MANUFACTURER REFERENCE 248989 | [7 empty] | EQUIPMENT NAME : VALVE |  |  |  | MANUFACTURER : FISHER | MANUFACTURER REFERENCE : 248989
9900251420 | R1443 | O-RING | O-RING: FKM;PUMP;ERPN-40-315;POS 3 | O-RING: MATERIAL FLUOROCARBON (FKM), EQUIPMENT NAME CENTRIFUGAL PUMP, EQUIPMENT TYPE/MODEL ERPN-40-315, EQUIPMENT SERIAL NUMBER G204225-1/2 & G204226-1/2, MANUFACTURER FLOWSERVE, MANUFACTURER REFERENCE POS 3 |  |  |  |  | MATERIAL : FLUOROCARBON (FKM) |  |  | EQUIPMENT NAME : CENTRIFUGAL PUMP | EQUIPMENT TYPE/MODEL : ERPN-40-315 | EQUIPMENT SERIAL NUMBER : G204225-1/2 & G204226-1/2 |  | MANUFACTURER : FLOWSERVE | MANUFACTURER REFERENCE : POS 3
9900101497 | R1443 | O-RING | O-RING: BREAKER;150KV;950-46448-000 | O-RING: EQUIPMENT NAME CIRCUIT BREAKER, EQUIPMENT TYPE/MODEL 150KV, MANUFACTURER SIEMENS, MANUFACTURER REFERENCE 950-46448-000, 23.4-3.5-S-IPE, SSN63250 | [7 empty] | EQUIPMENT NAME : CIRCUIT BREAKER | EQUIPMENT TYPE/MODEL : 150KV |  |  | MANUFACTURER : SIEMENS | MANUFACTURER REFERENCE : 950-46448-000, 23.4-3.5-S-IPE, SSN63250
9900252388 | R1443 | O-RING | O-RING: 34.4X3.1MM;NBR;G35;ST109469-P48 | O-RING: INSIDE DIAMETER 34.4MM, OUTSIDE DIAMETER 40.6MM, WIDTH 3.1MM, MATERIAL NBR, INDUSTRY STANDARD JIS B2401-G35, EQUIPMENT NAME STEAM TURBINE, EQUIPMENT TYPE/MODEL 2X9 STAGE, ADDITIONAL EQUIPMENT DATA SINGLE OR DUAL FLASH, REACTION TYPE, CONDENSING, 3000 RPM, OR EQUIVALENT, MANUFACTURER FUJI ELECTRIC, MANUFACTURER REFERENCE DWG:ST109469-POS 48, ITEM NO.193 |  | INSIDE DIAMETER : 34.4MM | OUTSIDE DIAMETER : 40.6MM | WIDTH : 3.1MM | MATERIAL : NBR | INDUSTRY STANDARD : JIS B2401-G35 |  | EQUIPMENT NAME : STEAM TURBINE | EQUIPMENT TYPE/MODEL : 2X9 STAGE |  | ADDITIONAL EQUIPMENT DATA : SINGLE OR DUAL FLASH, REACTION TYPE, CONDENSING, 3000 RPM, OR EQUIVALENT | MANUFACTURER : FUJI ELECTRIC | MANUFACTURER REFERENCE : DWG:ST109469-POS 48, ITEM NO.193
9900250288 | R1443 | O-RING | O-RING: 399.5X8.4MM;VITON;P400 | O-RING: INSIDE DIAMETER 399.5MM, OUTSIDE DIAMETER 416.3MM, WIDTH 8.4MM, MATERIAL VITON, INDUSTRY STANDARD JIS B2401-P400, EQUIPMENT NAME STEAM TURBINE, EQUIPMENT TYPE/MODEL 2X9 STAGE, ADDITIONAL EQUIPMENT DATA SINGLE OR DUAL FLASH, REACTION TYPE, CONDENSING, 3000 RPM, OR EQUIVALENT, MANUFACTURER FUJI ELECTRIC, MANUFACTURER REFERENCE DWG:ST215132-POS 24, ITEM NO.171 |  | INSIDE DIAMETER : 399.5MM | OUTSIDE DIAMETER : 416.3MM | WIDTH : 8.4MM | MATERIAL : VITON | INDUSTRY STANDARD : JIS B2401-P400 |  | EQUIPMENT NAME : STEAM TURBINE | EQUIPMENT TYPE/MODEL : 2X9 STAGE |  | ADDITIONAL EQUIPMENT DATA : SINGLE OR DUAL FLASH, REACTION TYPE, CONDENSING, 3000 RPM, OR EQUIVALENT | MANUFACTURER : FUJI ELECTRIC | MANUFACTURER REFERENCE : DWG:ST215132-POS 24, ITEM NO.171
9900257211 | R1443 | O-RING | O-RING: OUT SEAT:GATE VLV;KA004750-10IN | O-RING: TYPE OUTER SEAT TO BODY, MATERIAL L-GRADE Y267 80 DURO, EQUIPMENT NAME GATE VALVE, EQUIPMENT TYPE/MODEL KA004750, 10 IN X 600 PSI, MANUFACTURER FOSTER | TYPE : OUTER SEAT TO BODY |  |  |  | MATERIAL : L-GRADE Y267 80 DURO |  |  | EQUIPMENT NAME : GATE VALVE | EQUIPMENT TYPE/MODEL : KA004750, 10 IN X 600 PSI |  |  | MANUFACTURER : FOSTER
9900257318 | R1443 | O-RING | O-RING: RR SEAT:GATE VLV;KA007037-18IN | O-RING: TYPE REAR SEAT TO BODY, MATERIAL L-GRADE Y267 80 DURO, EQUIPMENT NAME GATE VALVE, EQUIPMENT TYPE/MODEL KA007037, 18 IN X 600 PSI, MANUFACTURER FOSTER | TYPE : REAR SEAT TO BODY |  |  |  | MATERIAL : L-GRADE Y267 80 DURO |  |  | EQUIPMENT NAME : GATE VALVE | EQUIPMENT TYPE/MODEL : KA007037, 18 IN X 600 PSI |  |  | MANUFACTURER : FOSTER
9900105353 | R1443 | O-RING | O-RING: MSV;22IN X 300PSI;K-23877-CY-P38 | O-RING: MATERIAL NBR 70, EQUIPMENT NAME MAIN STOP VALVE, EQUIPMENT TYPE/MODEL 22 IN X 300 PSI, MANUFACTURER KYOKUTO VALVE, MANUFACTURER REFERENCE DWG:K-23877-CY-POS 38, DWG:K-27693-CY-POS 38 |  |  |  |  | MATERIAL : NBR 70 |  |  | EQUIPMENT NAME : MAIN STOP VALVE | EQUIPMENT TYPE/MODEL : 22 IN X 300 PSI |  |  | MANUFACTURER : KYOKUTO VALVE | MANUFACTURER REFERENCE : DWG:K-23877-CY-POS 38, DWG:K-27693-CY-POS 38
9900102902 | R1443 | O-RING | O-RING: NBR;SEAT:RANDOM VLV;VP2121404B | O-RING: TYPE VALVE SEAT, MATERIAL NBR, EQUIPMENT NAME RANDOM VALVE, MANUFACTURER DEZURIK, MANUFACTURER REFERENCE VP2121404B | TYPE : VALVE SEAT |  |  |  | MATERIAL : NBR |  |  | EQUIPMENT NAME : RANDOM VALVE |  |  |  | MANUFACTURER : DEZURIK | MANUFACTURER REFERENCE : VP2121404B
9900252390 | R1443 | O-RING | O-RING: 24.7X3.5MM;NBR;P25;ST109469-P56 | O-RING: INSIDE DIAMETER 24.7MM, OUTSIDE DIAMETER 31.7MM, WIDTH 3.5MM, MATERIAL NBR, INDUSTRY STANDARD JIS B2401-P25, EQUIPMENT NAME STEAM TURBINE, EQUIPMENT TYPE/MODEL 2X9 STAGE, ADDITIONAL EQUIPMENT DATA SINGLE OR DUAL FLASH, REACTION TYPE, CONDENSING, 3000 RPM, OR EQUIVALENT, MANUFACTURER FUJI ELECTRIC, MANUFACTURER REFERENCE DWG:ST109469-POS 56, ITEM NO.195 |  | INSIDE DIAMETER : 24.7MM | OUTSIDE DIAMETER : 31.7MM | WIDTH : 3.5MM | MATERIAL : NBR | INDUSTRY STANDARD : JIS B2401-P25 |  | EQUIPMENT NAME : STEAM TURBINE | EQUIPMENT TYPE/MODEL : 2X9 STAGE |  | ADDITIONAL EQUIPMENT DATA : SINGLE OR DUAL FLASH, REACTION TYPE, CONDENSING, 3000 RPM, OR EQUIVALENT | MANUFACTURER : FUJI ELECTRIC | MANUFACTURER REFERENCE : DWG:ST109469-POS 56, ITEM NO.195
9900101528 | R1443 | O-RING | O-RING: BREAKER;150KV;950-46895-000 | O-RING: EQUIPMENT NAME CIRCUIT BREAKER, EQUIPMENT TYPE/MODEL 150KV, MANUFACTURER SIEMENS, MANUFACTURER REFERENCE 950-46895-000, 7.65-2.65-S-IPE, SSN63250 | [7 empty] | EQUIPMENT NAME : CIRCUIT BREAKER | EQUIPMENT TYPE/MODEL : 150KV |  |  | MANUFACTURER : SIEMENS | MANUFACTURER REFERENCE : 950-46895-000, 7.65-2.65-S-IPE, SSN63250
8553980331 | R1443 | O-RING | O-RING: 34.4X3.1MM;NBR;G35;ST799628-P107 | O-RING: TYPE INDC SYMBOL, INSIDE DIAMETER 34.4MM, OUTSIDE DIAMETER 40.6MM, WIDTH 3.1MM, MATERIAL NBR, INDUSTRY STANDARD JIS B2401-G35, EQUIPMENT NAME STEAM TURBINE, EQUIPMENT TYPE/MODEL ST-100, MANUFACTURER FUJI ELECTRIC, MANUFACTURER REFERENCE DWG:ST799628-POS 107 | TYPE : INDC SYMBOL | INSIDE DIAMETER : 34.4MM | OUTSIDE DIAMETER : 40.6MM | WIDTH : 3.1MM | MATERIAL : NBR | INDUSTRY STANDARD : JIS B2401-G35 |  | EQUIPMENT NAME : STEAM TURBINE | EQUIPMENT TYPE/MODEL : ST-100 |  |  | MANUFACTURER : FUJI ELECTRIC | MANUFACTURER REFERENCE : DWG:ST799628-POS 107
9900252387 | R1443 | O-RING | O-RING: 89.4X3.1MM;NBR;G90;ST109469-P26 | O-RING: INSIDE DIAMETER 89.4MM, OUTSIDE DIAMETER 95.6MM, WIDTH 3.1MM, MATERIAL NBR, INDUSTRY STANDARD JIS B2401-G90, EQUIPMENT NAME STEAM TURBINE, EQUIPMENT TYPE/MODEL 2X9 STAGE, ADDITIONAL EQUIPMENT DATA SINGLE OR DUAL FLASH, REACTION TYPE, CONDENSING, 3000 RPM, OR EQUIVALENT, MANUFACTURER FUJI ELECTRIC, MANUFACTURER REFERENCE DWG:ST109469-POS 26, ITEM NO-191 |  | INSIDE DIAMETER : 89.4MM | OUTSIDE DIAMETER : 95.6MM | WIDTH : 3.1MM | MATERIAL : NBR | INDUSTRY STANDARD : JIS B2401-G90 |  | EQUIPMENT NAME : STEAM TURBINE | EQUIPMENT TYPE/MODEL : 2X9 STAGE |  | ADDITIONAL EQUIPMENT DATA : SINGLE OR DUAL FLASH, REACTION TYPE, CONDENSING, 3000 RPM, OR EQUIVALENT | MANUFACTURER : FUJI ELECTRIC | MANUFACTURER REFERENCE : DWG:ST109469-POS 26, ITEM NO-191
1650251243 | R1443 | O-RING | O-RING: 59.4X3.1MM;NBR;G60;CST115735-P11 | O-RING: TYPE MECHANICAL GOVERNOR, INSIDE DIAMETER 59.4MM, OUTSIDE DIAMETER 65.6MM, WIDTH 3.1MM, MATERIAL NBR, INDUSTRY STANDARD JIS B2401-G60, EQUIPMENT NAME STEAM TURBINE, EQUIPMENT TYPE/MODEL ST-100, EQUIPMENT SERIAL NUMBER K1E69011G1, MANUFACTURER FUJI ELECTRIC, MANUFACTURER REFERENCE DWG:CST115735-POS 11, DWG:CST115735-POS 15 | TYPE : MECHANICAL GOVERNOR | INSIDE DIAMETER : 59.4MM | OUTSIDE DIAMETER : 65.6MM | WIDTH : 3.1MM | MATERIAL : NBR | INDUSTRY STANDARD : JIS B2401-G60 |  | EQUIPMENT NAME : STEAM TURBINE | EQUIPMENT TYPE/MODEL : ST-100 | EQUIPMENT SERIAL NUMBER : K1E69011G1 |  | MANUFACTURER : FUJI ELECTRIC | MANUFACTURER REFERENCE : DWG:CST115735-POS 11, DWG:CST115735-POS 15
9900256790 | R1443 | O-RING | O-RING: PISTON ROD:ACTUATOR;1031-26082DA | O-RING: TYPE PISTON ROD, MATERIAL NBR, EQUIPMENT NAME ROTARY ACTUATOR, EQUIPMENT TYPE/MODEL 1031-26082DA, MANUFACTURER FISHER, MANUFACTURER REFERENCE POS 13 | TYPE : PISTON ROD |  |  |  | MATERIAL : NBR |  |  | EQUIPMENT NAME : ROTARY ACTUATOR | EQUIPMENT TYPE/MODEL : 1031-26082DA |  |  | MANUFACTURER : FISHER | MANUFACTURER REFERENCE : POS 13
9900254588 | R1443 | O-RING | O-RING: GROVE;CRANE;RT745;7755252000 | O-RING: EQUIPMENT NAME ROUGH TERRAIN CRANE, EQUIPMENT TYPE/MODEL RT745, MANUFACTURER GROVE, MANUFACTURER REFERENCE 7755252000 | [7 empty] | EQUIPMENT NAME : ROUGH TERRAIN CRANE | EQUIPMENT TYPE/MODEL : RT745 |  |  | MANUFACTURER : GROVE | MANUFACTURER REFERENCE : 7755252000
9900100247 | R1443 | O-RING | O-RING: AIR COMPR;826502 | O-RING: EQUIPMENT NAME AIR COMPRESSOR, MANUFACTURER SULLAIR, MANUFACTURER REFERENCE 826502 | [7 empty] | EQUIPMENT NAME : AIR COMPRESSOR |  |  |  | MANUFACTURER : SULLAIR | MANUFACTURER REFERENCE : 826502
8553982441 | R1443 | O-RING | O-RING: 219.3X5.7MM;G220;ST109482-P96 | O-RING: TYPE ROTATING PISTON FOR MAIN CONTROL VALVE (R, L), INSIDE DIAMETER 219.3MM, OUTSIDE DIAMETER 230.7MM, WIDTH 5.7MM, MATERIAL NBR, INDUSTRY STANDARD JIS B2401-G220, EQUIPMENT NAME STEAM TURBINE, EQUIPMENT TYPE/MODEL ST-100, EQUIPMENT SERIAL NUMBER K1E69011G1, MANUFACTURER FUJI ELECTRIC, MANUFACTURER REFERENCE DWG:ST109482-POS 96 | TYPE : ROTATING PISTON FOR MAIN CONTROL VALVE (R, L) | INSIDE DIAMETER : 219.3MM | OUTSIDE DIAMETER : 230.7MM | WIDTH : 5.7MM | MATERIAL : NBR | INDUSTRY STANDARD : JIS B2401-G220 |  | EQUIPMENT NAME : STEAM TURBINE | EQUIPMENT TYPE/MODEL : ST-100 | EQUIPMENT SERIAL NUMBER : K1E69011G1 |  | MANUFACTURER : FUJI ELECTRIC | MANUFACTURER REFERENCE : DWG:ST109482-POS 96
9900216380 | R1443 | O-RING | O-RING: 253.59X3.53MM;NBR 75;AS568-274 | O-RING: INSIDE DIAMETER 253.59MM, OUTSIDE DIAMETER 260.65MM, WIDTH 3.53MM, MATERIAL NBR 75, INDUSTRY STANDARD AS568-274 |  | INSIDE DIAMETER : 253.59MM | OUTSIDE DIAMETER : 260.65MM | WIDTH : 3.53MM | MATERIAL : NBR 75 | INDUSTRY STANDARD : AS568-274
9900101959 | R1443 | O-RING | O-RING: 21.89X2.62MM;NBR 70;AS568-118 | O-RING: INSIDE DIAMETER 21.89MM, OUTSIDE DIAMETER 27.13MM, WIDTH 2.62MM, MATERIAL NBR 70, INDUSTRY STANDARD AS568-118 |  | INSIDE DIAMETER : 21.89MM | OUTSIDE DIAMETER : 27.13MM | WIDTH : 2.62MM | MATERIAL : NBR 70 | INDUSTRY STANDARD : AS568-118
9900216425 | R1443 | O-RING | O-RING: 36.17X2.62MM;NBR 75;AS568-127 | O-RING: INSIDE DIAMETER 36.17MM, OUTSIDE DIAMETER 41.41MM, WIDTH 2.62MM, MATERIAL NBR 75, INDUSTRY STANDARD AS568-127 |  | INSIDE DIAMETER : 36.17MM | OUTSIDE DIAMETER : 41.41MM | WIDTH : 2.62MM | MATERIAL : NBR 75 | INDUSTRY STANDARD : AS568-127
9900216617 | R1443 | O-RING | O-RING: 12.29X3.53MM;NBR 75;AS568-206 | O-RING: INSIDE DIAMETER 12.29MM, OUTSIDE DIAMETER 19.35MM, WIDTH 3.53MM, MATERIAL NBR 75, INDUSTRY STANDARD AS568-206 |  | INSIDE DIAMETER : 12.29MM | OUTSIDE DIAMETER : 19.35MM | WIDTH : 3.53MM | MATERIAL : NBR 75 | INDUSTRY STANDARD : AS568-206
9900101438 | R1443 | O-RING | O-RING: BREAKER;150KV;950-46447-000 | O-RING: EQUIPMENT NAME CIRCUIT BREAKER, EQUIPMENT TYPE/MODEL 150KV, MANUFACTURER SIEMENS, MANUFACTURER REFERENCE 950-46447-000, 18-3.5-S-IPE, SSN63250 | [7 empty] | EQUIPMENT NAME : CIRCUIT BREAKER | EQUIPMENT TYPE/MODEL : 150KV |  |  | MANUFACTURER : SIEMENS | MANUFACTURER REFERENCE : 950-46447-000, 18-3.5-S-IPE, SSN63250
9900101439 | R1443 | O-RING | O-RING: BREAKER;150KV;950-46447-000 | O-RING: EQUIPMENT NAME CIRCUIT BREAKER, EQUIPMENT TYPE/MODEL 150KV, MANUFACTURER SIEMENS, MANUFACTURER REFERENCE 950-46447-000, 112-4-S-RNE-60, SSN63250 | [7 empty] | EQUIPMENT NAME : CIRCUIT BREAKER | EQUIPMENT TYPE/MODEL : 150KV |  |  | MANUFACTURER : SIEMENS | MANUFACTURER REFERENCE : 950-46447-000, 112-4-S-RNE-60, SSN63250
9900101446 | R1443 | O-RING | O-RING: BREAKER;150KV;950-47853-000 | O-RING: EQUIPMENT NAME CIRCUIT BREAKER, EQUIPMENT TYPE/MODEL 150KV, MANUFACTURER SIEMENS, MANUFACTURER REFERENCE 950-47853-000, 148-10-S-RNE-60, SSN63250 | [7 empty] | EQUIPMENT NAME : CIRCUIT BREAKER | EQUIPMENT TYPE/MODEL : 150KV |  |  | MANUFACTURER : SIEMENS | MANUFACTURER REFERENCE : 950-47853-000, 148-10-S-RNE-60, SSN63250
1650253013 | R1443 | O-RING | O-RING: 24.4X3.1MM;NBR;GENERATOR | O-RING: TYPE LUBE OIL PIPING, INSIDE DIAMETER 24.4MM, OUTSIDE DIAMETER 30.6MM, WIDTH 3.1MM, MATERIAL NBR, INDUSTRY STANDARD JIS B2401-G25, EQUIPMENT NAME GENERATOR, EQUIPMENT TYPE/MODEL FTLRI544/63-2, MANUFACTURER FUJI ELECTRIC, MANUFACTURER REFERENCE DWG:M793-3B3064-POS 10, DWG:M798-5D9617-POS 230 | TYPE : LUBE OIL PIPING | INSIDE DIAMETER : 24.4MM | OUTSIDE DIAMETER : 30.6MM | WIDTH : 3.1MM | MATERIAL : NBR | INDUSTRY STANDARD : JIS B2401-G25 |  | EQUIPMENT NAME : GENERATOR | EQUIPMENT TYPE/MODEL : FTLRI544/63-2 |  |  | MANUFACTURER : FUJI ELECTRIC | MANUFACTURER REFERENCE : DWG:M793-3B3064-POS 10, DWG:M798-5D9617-POS 230
8553981761 | R1443 | O-RING | O-RING: RBR;MCV ACCUMULATOR:ST7A3357-P4 | O-RING: TYPE MCV ACCUMULATOR, MATERIAL RUBBER, EQUIPMENT NAME STEAM TURBINE, EQUIPMENT TYPE/MODEL ST-100, EQUIPMENT SERIAL NUMBER K1E69011G1, MANUFACTURER FUJI ELECTRIC, MANUFACTURER REFERENCE DWG:ST7A3357-POS 4 | TYPE : MCV ACCUMULATOR |  |  |  | MATERIAL : RUBBER |  |  | EQUIPMENT NAME : STEAM TURBINE | EQUIPMENT TYPE/MODEL : ST-100 | EQUIPMENT SERIAL NUMBER : K1E69011G1 |  | MANUFACTURER : FUJI ELECTRIC | MANUFACTURER REFERENCE : DWG:ST7A3357-POS 4
8553981831 | R1443 | O-RING | O-RING: RBR;MCV ACCUMULATOR:ST7A3357-P4 | O-RING: TYPE MCV ACCUMULATOR, MATERIAL RUBBER, EQUIPMENT NAME STEAM TURBINE, EQUIPMENT TYPE/MODEL ST-100, EQUIPMENT SERIAL NUMBER K1E69011G1, MANUFACTURER FUJI ELECTRIC, MANUFACTURER REFERENCE DWG:ST7A3357-POS 4 | TYPE : MCV ACCUMULATOR |  |  |  | MATERIAL : RUBBER |  |  | EQUIPMENT NAME : STEAM TURBINE | EQUIPMENT TYPE/MODEL : ST-100 | EQUIPMENT SERIAL NUMBER : K1E69011G1 |  | MANUFACTURER : FUJI ELECTRIC | MANUFACTURER REFERENCE : DWG:ST7A3357-POS 4
9900252311 | R1443 | O-RING | O-RING: 31.7X3.5MM;NBR;P32;ST109469-P229 | O-RING: TYPE E/H CONVERTER, INSIDE DIAMETER 31.7MM, OUTSIDE DIAMETER 38.7MM, WIDTH 3.5MM, MATERIAL NBR, INDUSTRY STANDARD JIS B2401-P32, EQUIPMENT NAME STEAM TURBINE, EQUIPMENT TYPE/MODEL 2X9 STAGE, ADDITIONAL EQUIPMENT DATA SINGLE OR DUAL FLASH, REACTION TYPE, CONDENSING, 3000 RPM, OR EQUIVALENT, MANUFACTURER FUJI ELECTRIC, MANUFACTURER REFERENCE DWG:ST109469-POS 229, ITEM NO.213 | TYPE : E/H CONVERTER | INSIDE DIAMETER : 31.7MM | OUTSIDE DIAMETER : 38.7MM | WIDTH : 3.5MM | MATERIAL : NBR | INDUSTRY STANDARD : JIS B2401-P32 |  | EQUIPMENT NAME : STEAM TURBINE | EQUIPMENT TYPE/MODEL : 2X9 STAGE |  | ADDITIONAL EQUIPMENT DATA : SINGLE OR DUAL FLASH, REACTION TYPE, CONDENSING, 3000 RPM, OR EQUIVALENT | MANUFACTURER : FUJI ELECTRIC | MANUFACTURER REFERENCE : DWG:ST109469-POS 229, ITEM NO.213
9903015393 | R1443 | O-RING | O-RING: THRUST LABYRN:C02495A230-5304 | O-RING: TYPE THRUST LABYRINTH SEAL, EQUIPMENT NAME COMPONENT COOLING WATER PUMP, EQUIPMENT TYPE/MODEL 3196-8X10-13-XLTX, EQUIPMENT SERIAL NUMBER 4068902A/B-W3, MANUFACTURER GOULDS PUMPS, MANUFACTURER REFERENCE C02495A230-5304 | TYPE : THRUST LABYRINTH SEAL | [6 empty] | EQUIPMENT NAME : COMPONENT COOLING WATER PUMP | EQUIPMENT TYPE/MODEL : 3196-8X10-13-XLTX | EQUIPMENT SERIAL NUMBER : 4068902A/B-W3 |  | MANUFACTURER : GOULDS PUMPS | MANUFACTURER REFERENCE : C02495A230-5304
9903015391 | R1443 | O-RING | O-RING: THRUST LABYRN:C02495A229-5304 | O-RING: TYPE THRUST LABYRINTH SEAL, EQUIPMENT NAME COMPONENT COOLING WATER PUMP, EQUIPMENT TYPE/MODEL 3196-8X10-13-XLTX, EQUIPMENT SERIAL NUMBER 4068902A/B-W3, MANUFACTURER GOULDS PUMPS, MANUFACTURER REFERENCE C02495A229-5304 | TYPE : THRUST LABYRINTH SEAL | [6 empty] | EQUIPMENT NAME : COMPONENT COOLING WATER PUMP | EQUIPMENT TYPE/MODEL : 3196-8X10-13-XLTX | EQUIPMENT SERIAL NUMBER : 4068902A/B-W3 |  | MANUFACTURER : GOULDS PUMPS | MANUFACTURER REFERENCE : C02495A229-5304
9903015392 | R1443 | O-RING | O-RING: THRUST LABYRN:C02495A41-5302 | O-RING: TYPE THRUST LABYRINTH SEAL, EQUIPMENT NAME COMPONENT COOLING WATER PUMP, EQUIPMENT TYPE/MODEL 3196-8X10-13-XLTX, EQUIPMENT SERIAL NUMBER 4068902A/B-W3, MANUFACTURER GOULDS PUMPS, MANUFACTURER REFERENCE C02495A41-5302 | TYPE : THRUST LABYRINTH SEAL | [6 empty] | EQUIPMENT NAME : COMPONENT COOLING WATER PUMP | EQUIPMENT TYPE/MODEL : 3196-8X10-13-XLTX | EQUIPMENT SERIAL NUMBER : 4068902A/B-W3 |  | MANUFACTURER : GOULDS PUMPS | MANUFACTURER REFERENCE : C02495A41-5302
8553980301 | R1443 | O-RING | O-RING: SEAT:SCW-30-300;R30865-00-P5 | O-RING: TYPE VALVE SEAT, MATERIAL NBR, EQUIPMENT NAME EXPANDING GATE VALVE, EQUIPMENT TYPE/MODEL SCW SLAB GATE, 30 IN X 300 LB, MANUFACTURER TIX-IKS, MANUFACTURER REFERENCE DWG:R30865-00-POS 5 | TYPE : VALVE SEAT |  |  |  | MATERIAL : NBR |  |  | EQUIPMENT NAME : EXPANDING GATE VALVE | EQUIPMENT TYPE/MODEL : SCW SLAB GATE, 30 IN X 300 LB |  |  | MANUFACTURER : TIX-IKS | MANUFACTURER REFERENCE : DWG:R30865-00-POS 5
9900257356 | R1443 | O-RING | O-RING: OUT SEAT:GATE VLV;KA001703-20IN | O-RING: TYPE OUTER SEAT TO BODY, MATERIAL L-GRADE Y267 80 DURO, EQUIPMENT NAME GATE VALVE, EQUIPMENT TYPE/MODEL KA001703, 20 IN X 150 PSI, MANUFACTURER FOSTER | TYPE : OUTER SEAT TO BODY |  |  |  | MATERIAL : L-GRADE Y267 80 DURO |  |  | EQUIPMENT NAME : GATE VALVE | EQUIPMENT TYPE/MODEL : KA001703, 20 IN X 150 PSI |  |  | MANUFACTURER : FOSTER
9900213790 | R1443 | O-RING | O-RING: 29.74X2.95MM;NBR 90;AS568-916 | O-RING: INSIDE DIAMETER 29.74MM, OUTSIDE DIAMETER 35.64MM, WIDTH 2.95MM, MATERIAL NBR 90, INDUSTRY STANDARD AS568-916 |  | INSIDE DIAMETER : 29.74MM | OUTSIDE DIAMETER : 35.64MM | WIDTH : 2.95MM | MATERIAL : NBR 90 | INDUSTRY STANDARD : AS568-916
9900237168 | R1443 | O-RING | O-RING: 72.69X2.62MM;NBR 70;AS568-150 | O-RING: INSIDE DIAMETER 72.69MM, OUTSIDE DIAMETER 77.93MM, WIDTH 2.62MM, MATERIAL NBR 70, INDUSTRY STANDARD AS568-150 |  | INSIDE DIAMETER : 72.69MM | OUTSIDE DIAMETER : 77.93MM | WIDTH : 2.62MM | MATERIAL : NBR 70 | INDUSTRY STANDARD : AS568-150
9900216646 | R1443 | O-RING | O-RING: 165.1X5.33MM;EPDM 85;AS568-363 | O-RING: INSIDE DIAMETER 165.1MM, OUTSIDE DIAMETER 174.625MM, WIDTH 5.33MM, MATERIAL EPDM 85, INDUSTRY STANDARD AS568-363 |  | INSIDE DIAMETER : 165.1MM | OUTSIDE DIAMETER : 174.625MM | WIDTH : 5.33MM | MATERIAL : EPDM 85 | INDUSTRY STANDARD : AS568-363
9900257358 | R1443 | O-RING | O-RING: SEAT-2ND:GATE VLV;KA001703-20IN | O-RING: TYPE SEAT TO SECONDARY, MATERIAL L-GRADE Y267 80 DURO, EQUIPMENT NAME GATE VALVE, EQUIPMENT TYPE/MODEL KA001703, 20 IN X 150 PSI, MANUFACTURER FOSTER | TYPE : SEAT TO SECONDARY |  |  |  | MATERIAL : L-GRADE Y267 80 DURO |  |  | EQUIPMENT NAME : GATE VALVE | EQUIPMENT TYPE/MODEL : KA001703, 20 IN X 150 PSI |  |  | MANUFACTURER : FOSTER
9903015403 | R1443 | O-RING | O-RING: BEARING HOUSING:C02495A261-5302 | O-RING: TYPE BEARING HOUSING, EQUIPMENT NAME REINJECTION PUMP, EQUIPMENT TYPE/MODEL 3196-4X6-17X17, EQUIPMENT SERIAL NUMBER 4068903-A/B, MANUFACTURER GOULDS PUMPS, MANUFACTURER REFERENCE C02495A261-5302 | TYPE : BEARING HOUSING | [6 empty] | EQUIPMENT NAME : REINJECTION PUMP | EQUIPMENT TYPE/MODEL : 3196-4X6-17X17 | EQUIPMENT SERIAL NUMBER : 4068903-A/B |  | MANUFACTURER : GOULDS PUMPS | MANUFACTURER REFERENCE : C02495A261-5302
9900252395 | R1443 | O-RING | O-RING: 59.4X3.1MM;NBR;G60;ST109469-P108 | O-RING: INSIDE DIAMETER 59.4MM, OUTSIDE DIAMETER 65.6MM, WIDTH 3.1MM, MATERIAL NBR, INDUSTRY STANDARD JIS B2401-G60, EQUIPMENT NAME STEAM TURBINE, EQUIPMENT TYPE/MODEL 2X9 STAGE, ADDITIONAL EQUIPMENT DATA SINGLE OR DUAL FLASH, REACTION TYPE, CONDENSING, 3000 RPM, OR EQUIVALENT, MANUFACTURER FUJI ELECTRIC, MANUFACTURER REFERENCE DWG:ST109469-POS 108, ITEM NO.201 |  | INSIDE DIAMETER : 59.4MM | OUTSIDE DIAMETER : 65.6MM | WIDTH : 3.1MM | MATERIAL : NBR | INDUSTRY STANDARD : JIS B2401-G60 |  | EQUIPMENT NAME : STEAM TURBINE | EQUIPMENT TYPE/MODEL : 2X9 STAGE |  | ADDITIONAL EQUIPMENT DATA : SINGLE OR DUAL FLASH, REACTION TYPE, CONDENSING, 3000 RPM, OR EQUIVALENT | MANUFACTURER : FUJI ELECTRIC | MANUFACTURER REFERENCE : DWG:ST109469-POS 108, ITEM NO.201
9900252310 | R1443 | O-RING | O-RING: 9.8X2.4MM;NBR;P10A;ST109469-P262 | O-RING: INSIDE DIAMETER 9.8MM, OUTSIDE DIAMETER 14.6MM, WIDTH 2.4MM, MATERIAL NBR, INDUSTRY STANDARD JIS B2401-P10A, EQUIPMENT NAME STEAM TURBINE, EQUIPMENT TYPE/MODEL 2X9 STAGE, ADDITIONAL EQUIPMENT DATA SINGLE OR DUAL FLASH, REACTION TYPE, CONDENSING, 3000 RPM, OR EQUIVALENT, MANUFACTURER FUJI ELECTRIC, MANUFACTURER REFERENCE DWG:ST109469-POS 262, ITEM NO.214 |  | INSIDE DIAMETER : 9.8MM | OUTSIDE DIAMETER : 14.6MM | WIDTH : 2.4MM | MATERIAL : NBR | INDUSTRY STANDARD : JIS B2401-P10A |  | EQUIPMENT NAME : STEAM TURBINE | EQUIPMENT TYPE/MODEL : 2X9 STAGE |  | ADDITIONAL EQUIPMENT DATA : SINGLE OR DUAL FLASH, REACTION TYPE, CONDENSING, 3000 RPM, OR EQUIVALENT | MANUFACTURER : FUJI ELECTRIC | MANUFACTURER REFERENCE : DWG:ST109469-POS 262, ITEM NO.214
9900252363 | R1443 | O-RING | O-RING: 27.7X3.5MM;P28;ST110665AC2-P49 | O-RING: INSIDE DIAMETER 27.7MM, OUTSIDE DIAMETER 34.7MM, WIDTH 3.5MM, MATERIAL NBR, INDUSTRY STANDARD JIS B2401-P28, EQUIPMENT NAME STEAM TURBINE, EQUIPMENT TYPE/MODEL 2X9 STAGE, ADDITIONAL EQUIPMENT DATA SINGLE OR DUAL FLASH, REACTION TYPE, CONDENSING, 3000 RPM, OR EQUIVALENT, MANUFACTURER FUJI ELECTRIC, MANUFACTURER REFERENCE DWG:ST110665AC2-POS 49, ITEM NO.116 |  | INSIDE DIAMETER : 27.7MM | OUTSIDE DIAMETER : 34.7MM | WIDTH : 3.5MM | MATERIAL : NBR | INDUSTRY STANDARD : JIS B2401-P28 |  | EQUIPMENT NAME : STEAM TURBINE | EQUIPMENT TYPE/MODEL : 2X9 STAGE |  | ADDITIONAL EQUIPMENT DATA : SINGLE OR DUAL FLASH, REACTION TYPE, CONDENSING, 3000 RPM, OR EQUIVALENT | MANUFACTURER : FUJI ELECTRIC | MANUFACTURER REFERENCE : DWG:ST110665AC2-POS 49, ITEM NO.116
9903029105 | R1443 | O-RING | O-RING: 29.4X3.1MM;NBR;G30;ST110903-P7 | O-RING: TYPE INTERNAL PIPING FOR BEARING PEDESTAL, INSIDE DIAMETER 29.4MM, OUTSIDE DIAMETER 35.6MM, WIDTH 3.1MM, MATERIAL NBR, INDUSTRY STANDARD JIS B2401-G30, EQUIPMENT NAME STEAM TURBINE, EQUIPMENT TYPE/MODEL 2X9 STAGE, ADDITIONAL EQUIPMENT DATA SINGLE OR DUAL FLASH, REACTION TYPE, CONDENSING, 3000 RPM, OR EQUIVALENT, MANUFACTURER FUJI ELECTRIC, MANUFACTURER REFERENCE DWG:ST110903-POS 7 | TYPE : INTERNAL PIPING FOR BEARING PEDESTAL | INSIDE DIAMETER : 29.4MM | OUTSIDE DIAMETER : 35.6MM | WIDTH : 3.1MM | MATERIAL : NBR | INDUSTRY STANDARD : JIS B2401-G30 |  | EQUIPMENT NAME : STEAM TURBINE | EQUIPMENT TYPE/MODEL : 2X9 STAGE |  | ADDITIONAL EQUIPMENT DATA : SINGLE OR DUAL FLASH, REACTION TYPE, CONDENSING, 3000 RPM, OR EQUIVALENT | MANUFACTURER : FUJI ELECTRIC | MANUFACTURER REFERENCE : DWG:ST110903-POS 7
1650250993 | R1443 | O-RING | O-RING: 24.7X3.5MM;NBR;P25;CST115736-P56 | O-RING: TYPE MECHANICAL GOVERNOR, INSIDE DIAMETER 24.7MM, OUTSIDE DIAMETER 31.7MM, WIDTH 3.5MM, MATERIAL NBR, INDUSTRY STANDARD JIS B2401-P25, EQUIPMENT NAME STEAM TURBINE, EQUIPMENT TYPE/MODEL ST-100, EQUIPMENT SERIAL NUMBER K1E69011G1, MANUFACTURER FUJI ELECTRIC, MANUFACTURER REFERENCE DWG:CST115736-POS 56 | TYPE : MECHANICAL GOVERNOR | INSIDE DIAMETER : 24.7MM | OUTSIDE DIAMETER : 31.7MM | WIDTH : 3.5MM | MATERIAL : NBR | INDUSTRY STANDARD : JIS B2401-P25 |  | EQUIPMENT NAME : STEAM TURBINE | EQUIPMENT TYPE/MODEL : ST-100 | EQUIPMENT SERIAL NUMBER : K1E69011G1 |  | MANUFACTURER : FUJI ELECTRIC | MANUFACTURER REFERENCE : DWG:CST115736-POS 56
8553981131 | R1443 | O-RING | O-RING: 99.4X3.1MM;G100;ST799628B-P266 | O-RING: TYPE CHANGE OVER VALVE, INSIDE DIAMETER 99.4MM, OUTSIDE DIAMETER 105.6MM, WIDTH 3.1MM, MATERIAL NBR, INDUSTRY STANDARD JIS B2401-G100, EQUIPMENT NAME STEAM TURBINE, EQUIPMENT TYPE/MODEL ST-100, EQUIPMENT SERIAL NUMBER K1E69011G1, MANUFACTURER FUJI ELECTRIC, MANUFACTURER REFERENCE DWG:ST799628B-POS 266 | TYPE : CHANGE OVER VALVE | INSIDE DIAMETER : 99.4MM | OUTSIDE DIAMETER : 105.6MM | WIDTH : 3.1MM | MATERIAL : NBR | INDUSTRY STANDARD : JIS B2401-G100 |  | EQUIPMENT NAME : STEAM TURBINE | EQUIPMENT TYPE/MODEL : ST-100 | EQUIPMENT SERIAL NUMBER : K1E69011G1 |  | MANUFACTURER : FUJI ELECTRIC | MANUFACTURER REFERENCE : DWG:ST799628B-POS 266
9913054636 | R1443 | O-RING | O-RING: 11.8X2.4MM;P12;N26-G42-0161-P20 | O-RING: TYPE TEST VALVE ASSY FOR EMERGENCY TRIP AND PROTECTIVE DEVICE, INSIDE DIAMETER 11.8MM, OUTSIDE DIAMETER 16.6MM, WIDTH 2.4MM, MATERIAL VITON, INDUSTRY STANDARD JIS B2401-P12, EQUIPMENT NAME STEAM TURBINE, EQUIPMENT TYPE/MODEL SC2F-30, MANUFACTURER MITSUBISHI HEAVY INDUSTRIES, MANUFACTURER REFERENCE DWG:N26-G42-0161-POS 20, 360-024-012-1 | TYPE : TEST VALVE ASSY FOR EMERGENCY TRIP AND PROTECTIVE DEVICE | INSIDE DIAMETER : 11.8MM | OUTSIDE DIAMETER : 16.6MM | WIDTH : 2.4MM | MATERIAL : VITON | INDUSTRY STANDARD : JIS B2401-P12 |  | EQUIPMENT NAME : STEAM TURBINE | EQUIPMENT TYPE/MODEL : SC2F-30 |  |  | MANUFACTURER : MITSUBISHI HEAVY INDUSTRIES | MANUFACTURER REFERENCE : DWG:N26-G42-0161-POS 20, 360-024-012-1
8553981331 | R1443 | O-RING | O-RING: 84.4X3.1MM;G85;ST799628-P201 | O-RING: TYPE OIL PIPING SLU-953, INSIDE DIAMETER 84.4MM, OUTSIDE DIAMETER 90.6MM, WIDTH 3.1MM, MATERIAL NBR, INDUSTRY STANDARD JIS B2401-G85, EQUIPMENT NAME STEAM TURBINE, EQUIPMENT TYPE/MODEL ST-100, EQUIPMENT SERIAL NUMBER K1E69011G1, MANUFACTURER FUJI ELECTRIC, MANUFACTURER REFERENCE DWG:ST799628-POS 201 | TYPE : OIL PIPING SLU-953 | INSIDE DIAMETER : 84.4MM | OUTSIDE DIAMETER : 90.6MM | WIDTH : 3.1MM | MATERIAL : NBR | INDUSTRY STANDARD : JIS B2401-G85 |  | EQUIPMENT NAME : STEAM TURBINE | EQUIPMENT TYPE/MODEL : ST-100 | EQUIPMENT SERIAL NUMBER : K1E69011G1 |  | MANUFACTURER : FUJI ELECTRIC | MANUFACTURER REFERENCE : DWG:ST799628-POS 201
9900239475 | R1443 | O-RING | O-RING: CTRL VALVE;87-41612-3IN X 300PSI | O-RING: EQUIPMENT NAME CONTROL VALVE, EQUIPMENT TYPE/MODEL 87-41612, 3 IN X 300 PSI, MANUFACTURER MASONEILAN, MANUFACTURER REFERENCE 971886-317-680H | [7 empty] | EQUIPMENT NAME : CONTROL VALVE | EQUIPMENT TYPE/MODEL : 87-41612, 3 IN X 300 PSI |  |  | MANUFACTURER : MASONEILAN | MANUFACTURER REFERENCE : 971886-317-680H
8553982151 | R1443 | O-RING | O-RING: STEM COVER:VALVE;RXBF-127-111 | O-RING: TYPE STEM COVER, MATERIAL NBR, EQUIPMENT NAME VALVE, EQUIPMENT TYPE/MODEL 12 IN X 300 PSI, MANUFACTURER VELAN, MANUFACTURER REFERENCE RXBF-127-111, DWG:X4-16985-E03C | TYPE : STEM COVER |  |  |  | MATERIAL : NBR |  |  | EQUIPMENT NAME : VALVE | EQUIPMENT TYPE/MODEL : 12 IN X 300 PSI |  |  | MANUFACTURER : VELAN | MANUFACTURER REFERENCE : RXBF-127-111, DWG:X4-16985-E03C
8553980681 | R1443 | O-RING | O-RING: 2.4MM;NBR;P20;ST597701EC1-P15 | O-RING: INSIDE DIAMETER 19.8MM, OUTSIDE DIAMETER 24.6MM, WIDTH 2.4MM, MATERIAL NBR, INDUSTRY STANDARD JIS B2401-P20, MANUFACTURER FUJI ELECTRIC, MANUFACTURER REFERENCE DWG:ST597701EC1-POS 15 |  | INSIDE DIAMETER : 19.8MM | OUTSIDE DIAMETER : 24.6MM | WIDTH : 2.4MM | MATERIAL : NBR | INDUSTRY STANDARD : JIS B2401-P20 | [5 empty] | MANUFACTURER : FUJI ELECTRIC | MANUFACTURER REFERENCE : DWG:ST597701EC1-POS 15
9913056586 | R1443 | O-RING | O-RING: 15.8X2.4MM;NBR;P16 | O-RING: INSIDE DIAMETER 15.8MM, OUTSIDE DIAMETER 20.6MM, WIDTH 2.4MM, MATERIAL NBR, INDUSTRY STANDARD JIS B2401-P16 |  | INSIDE DIAMETER : 15.8MM | OUTSIDE DIAMETER : 20.6MM | WIDTH : 2.4MM | MATERIAL : NBR | INDUSTRY STANDARD : JIS B2401-P16
8553981751 | R1443 | O-RING | O-RING: 190X5MM;NBR | O-RING: INSIDE DIAMETER 190MM, OUTSIDE DIAMETER 200MM, WIDTH 5MM, MATERIAL NBR |  | INSIDE DIAMETER : 190MM | OUTSIDE DIAMETER : 200MM | WIDTH : 5MM | MATERIAL : NBR
0000000035 | R1443 | O-RING | O-RING: HOIST BRAKE:CRANE;500B;960583 | O-RING: TYPE HOIST BRAKE GROUP, EQUIPMENT NAME BOOM TRUCK CRANE, EQUIPMENT TYPE/MODEL 500B, EQUIPMENT SERIAL NUMBER 23720, MANUFACTURER GROVE, MANUFACTURER REFERENCE 960583 | TYPE : HOIST BRAKE GROUP | [6 empty] | EQUIPMENT NAME : BOOM TRUCK CRANE | EQUIPMENT TYPE/MODEL : 500B | EQUIPMENT SERIAL NUMBER : 23720 |  | MANUFACTURER : GROVE | MANUFACTURER REFERENCE : 960583
9900252366 | R1443 | O-RING | O-RING: 15.8X2.4MM;P16;ST110665AC2-P67 | O-RING: INSIDE DIAMETER 15.8MM, OUTSIDE DIAMETER 20.6MM, WIDTH 2.4MM, MATERIAL NBR, INDUSTRY STANDARD JIS B2401-P16, EQUIPMENT NAME STEAM TURBINE, EQUIPMENT TYPE/MODEL 2X9 STAGE, ADDITIONAL EQUIPMENT DATA SINGLE OR DUAL FLASH, REACTION TYPE, CONDENSING, 3000 RPM, OR EQUIVALENT, MANUFACTURER FUJI ELECTRIC, MANUFACTURER REFERENCE DWG:ST110665AC2-POS 67, ITEM NO.119 |  | INSIDE DIAMETER : 15.8MM | OUTSIDE DIAMETER : 20.6MM | WIDTH : 2.4MM | MATERIAL : NBR | INDUSTRY STANDARD : JIS B2401-P16 |  | EQUIPMENT NAME : STEAM TURBINE | EQUIPMENT TYPE/MODEL : 2X9 STAGE |  | ADDITIONAL EQUIPMENT DATA : SINGLE OR DUAL FLASH, REACTION TYPE, CONDENSING, 3000 RPM, OR EQUIVALENT | MANUFACTURER : FUJI ELECTRIC | MANUFACTURER REFERENCE : DWG:ST110665AC2-POS 67, ITEM NO.119
9900252367 | R1443 | O-RING | O-RING: 219.3X5.7MM;G220;ST110665AC2-P96 | O-RING: INSIDE DIAMETER 219.3MM, OUTSIDE DIAMETER 230.7MM, WIDTH 5.7MM, MATERIAL NBR, INDUSTRY STANDARD JIS B2401-G220, EQUIPMENT NAME STEAM TURBINE, EQUIPMENT TYPE/MODEL 2X9 STAGE, ADDITIONAL EQUIPMENT DATA SINGLE OR DUAL FLASH, REACTION TYPE, CONDENSING, 3000 RPM, OR EQUIVALENT, MANUFACTURER FUJI ELECTRIC, MANUFACTURER REFERENCE DWG:ST110665AC2-POS 96, ITEM NO.124 |  | INSIDE DIAMETER : 219.3MM | OUTSIDE DIAMETER : 230.7MM | WIDTH : 5.7MM | MATERIAL : NBR | INDUSTRY STANDARD : JIS B2401-G220 |  | EQUIPMENT NAME : STEAM TURBINE | EQUIPMENT TYPE/MODEL : 2X9 STAGE |  | ADDITIONAL EQUIPMENT DATA : SINGLE OR DUAL FLASH, REACTION TYPE, CONDENSING, 3000 RPM, OR EQUIVALENT | MANUFACTURER : FUJI ELECTRIC | MANUFACTURER REFERENCE : DWG:ST110665AC2-POS 96, ITEM NO.124
8553982541 | R1443 | O-RING | O-RING: PTFE;MAIN STOP VLV:ST357449-P22 | O-RING: TYPE MAIN STOP VALVE, MATERIAL PTFE, EQUIPMENT NAME STEAM TURBINE, EQUIPMENT TYPE/MODEL ST-100, EQUIPMENT SERIAL NUMBER K1E69011G1, MANUFACTURER FUJI ELECTRIC, MANUFACTURER REFERENCE DWG:ST357449-POS 22 | TYPE : MAIN STOP VALVE |  |  |  | MATERIAL : PTFE |  |  | EQUIPMENT NAME : STEAM TURBINE | EQUIPMENT TYPE/MODEL : ST-100 | EQUIPMENT SERIAL NUMBER : K1E69011G1 |  | MANUFACTURER : FUJI ELECTRIC | MANUFACTURER REFERENCE : DWG:ST357449-POS 22
8553982551 | R1443 | O-RING | O-RING: PTFE;MAIN STOP VLV:ST357449-P32 | O-RING: TYPE MAIN STOP VALVE, MATERIAL PTFE, EQUIPMENT NAME STEAM TURBINE, EQUIPMENT TYPE/MODEL ST-100, EQUIPMENT SERIAL NUMBER K1E69011G1, MANUFACTURER FUJI ELECTRIC, MANUFACTURER REFERENCE DWG:ST357449-POS 32 | TYPE : MAIN STOP VALVE |  |  |  | MATERIAL : PTFE |  |  | EQUIPMENT NAME : STEAM TURBINE | EQUIPMENT TYPE/MODEL : ST-100 | EQUIPMENT SERIAL NUMBER : K1E69011G1 |  | MANUFACTURER : FUJI ELECTRIC | MANUFACTURER REFERENCE : DWG:ST357449-POS 32
8553980383 | R1443 | O-RING | O-RING: 154.3X5.7MM;NBR;G155;ST7A0295-P2 | O-RING: INSIDE DIAMETER 154.3MM, OUTSIDE DIAMETER 165.7MM, WIDTH 5.7MM, MATERIAL NBR, INDUSTRY STANDARD JIS B2401-G155, EQUIPMENT NAME STEAM TURBINE, EQUIPMENT TYPE/MODEL ST-100, EQUIPMENT SERIAL NUMBER K1E69011G1, MANUFACTURER FUJI ELECTRIC, MANUFACTURER REFERENCE DWG:ST7A0295-POS 2 |  | INSIDE DIAMETER : 154.3MM | OUTSIDE DIAMETER : 165.7MM | WIDTH : 5.7MM | MATERIAL : NBR | INDUSTRY STANDARD : JIS B2401-G155 |  | EQUIPMENT NAME : STEAM TURBINE | EQUIPMENT TYPE/MODEL : ST-100 | EQUIPMENT SERIAL NUMBER : K1E69011G1 |  | MANUFACTURER : FUJI ELECTRIC | MANUFACTURER REFERENCE : DWG:ST7A0295-POS 2
9900249283 | R1443 | O-RING | O-RING: PUMP;250-WUC-4H-1/2/3;010237 | O-RING: EQUIPMENT NAME CENTRIFUGAL PUMP, EQUIPMENT TYPE/MODEL 250-WUC-4H-1/2/3, EQUIPMENT SERIAL NUMBER G201340-01/02/03 & G201342-01/02/03, MANUFACTURER FLOWSERVE, MANUFACTURER REFERENCE 010237, POS 399 | [7 empty] | EQUIPMENT NAME : CENTRIFUGAL PUMP | EQUIPMENT TYPE/MODEL : 250-WUC-4H-1/2/3 | EQUIPMENT SERIAL NUMBER : G201340-01/02/03 & G201342-01/02/03 |  | MANUFACTURER : FLOWSERVE | MANUFACTURER REFERENCE : 010237, POS 399
9900250102 | R1443 | O-RING | O-RING: 31.76X1.58MM;NBR;Y325-26 | O-RING: INSIDE DIAMETER 31.76MM, OUTSIDE DIAMETER 34.92MM, WIDTH 1.58MM, MATERIAL NBR, EQUIPMENT NAME CONDENSATE OIL PUMP, EQUIPMENT TYPE/MODEL PD20A-ACP-GGG, MANUFACTURER ARO PUMPS, MANUFACTURER REFERENCE Y325-26 |  | INSIDE DIAMETER : 31.76MM | OUTSIDE DIAMETER : 34.92MM | WIDTH : 1.58MM | MATERIAL : NBR |  |  | EQUIPMENT NAME : CONDENSATE OIL PUMP | EQUIPMENT TYPE/MODEL : PD20A-ACP-GGG |  |  | MANUFACTURER : ARO PUMPS | MANUFACTURER REFERENCE : Y325-26
9900236248 | R1443 | O-RING | O-RING: FISHER;CTRL VALVE;1N4639X012 | O-RING: EQUIPMENT NAME CONTROL VALVE, MANUFACTURER FISHER, MANUFACTURER REFERENCE 1N4639X012 | [7 empty] | EQUIPMENT NAME : CONTROL VALVE |  |  |  | MANUFACTURER : FISHER | MANUFACTURER REFERENCE : 1N4639X012
9900252369 | R1443 | O-RING | O-RING: 144.4X3.1MM;G145;ST110665AC2-P98 | O-RING: INSIDE DIAMETER 144.4MM, OUTSIDE DIAMETER 150.6MM, WIDTH 3.1MM, MATERIAL NBR, INDUSTRY STANDARD JIS B2401-G145, EQUIPMENT NAME STEAM TURBINE, EQUIPMENT TYPE/MODEL 2X9 STAGE, ADDITIONAL EQUIPMENT DATA SINGLE OR DUAL FLASH, REACTION TYPE, CONDENSING, 3000 RPM, OR EQUIVALENT, MANUFACTURER FUJI ELECTRIC, MANUFACTURER REFERENCE DWG:ST110665AC2-POS 98, ITEM NO.126 |  | INSIDE DIAMETER : 144.4MM | OUTSIDE DIAMETER : 150.6MM | WIDTH : 3.1MM | MATERIAL : NBR | INDUSTRY STANDARD : JIS B2401-G145 |  | EQUIPMENT NAME : STEAM TURBINE | EQUIPMENT TYPE/MODEL : 2X9 STAGE |  | ADDITIONAL EQUIPMENT DATA : SINGLE OR DUAL FLASH, REACTION TYPE, CONDENSING, 3000 RPM, OR EQUIVALENT | MANUFACTURER : FUJI ELECTRIC | MANUFACTURER REFERENCE : DWG:ST110665AC2-POS 98, ITEM NO.126
9900252364 | R1443 | O-RING | O-RING: 39.7X3.5MM;P40;ST110665AC2-P50 | O-RING: INSIDE DIAMETER 39.7MM, OUTSIDE DIAMETER 46.7MM, WIDTH 3.5MM, MATERIAL NBR, INDUSTRY STANDARD JIS B2401-P40, EQUIPMENT NAME STEAM TURBINE, EQUIPMENT TYPE/MODEL 2X9 STAGE, ADDITIONAL EQUIPMENT DATA SINGLE OR DUAL FLASH, REACTION TYPE, CONDENSING, 3000 RPM, OR EQUIVALENT, MANUFACTURER FUJI ELECTRIC, MANUFACTURER REFERENCE DWG:ST110665AC2-POS 50, ITEM NO.117 |  | INSIDE DIAMETER : 39.7MM | OUTSIDE DIAMETER : 46.7MM | WIDTH : 3.5MM | MATERIAL : NBR | INDUSTRY STANDARD : JIS B2401-P40 |  | EQUIPMENT NAME : STEAM TURBINE | EQUIPMENT TYPE/MODEL : 2X9 STAGE |  | ADDITIONAL EQUIPMENT DATA : SINGLE OR DUAL FLASH, REACTION TYPE, CONDENSING, 3000 RPM, OR EQUIVALENT | MANUFACTURER : FUJI ELECTRIC | MANUFACTURER REFERENCE : DWG:ST110665AC2-POS 50, ITEM NO.117
1650262111 | R1443 | O-RING | O-RING: 29.4X3.1MM;NBR;G30;ST371242-P6 | O-RING: TYPE MSV CHANGE OVER VALVE PIPING, INSIDE DIAMETER 29.4MM, OUTSIDE DIAMETER 35.6MM, WIDTH 3.1MM, MATERIAL NBR, INDUSTRY STANDARD JIS B2401-G30, SPECIAL FEATURES SLU-969/ 967, EQUIPMENT NAME STEAM TURBINE, EQUIPMENT TYPE/MODEL ST-100, EQUIPMENT SERIAL NUMBER K1E69011G1, MANUFACTURER FUJI ELECTRIC, MANUFACTURER REFERENCE DWG:ST371242-POS 6 | TYPE : MSV CHANGE OVER VALVE PIPING | INSIDE DIAMETER : 29.4MM | OUTSIDE DIAMETER : 35.6MM | WIDTH : 3.1MM | MATERIAL : NBR | INDUSTRY STANDARD : JIS B2401-G30 | SPECIAL FEATURES : SLU-969/ 967 | EQUIPMENT NAME : STEAM TURBINE | EQUIPMENT TYPE/MODEL : ST-100 | EQUIPMENT SERIAL NUMBER : K1E69011G1 |  | MANUFACTURER : FUJI ELECTRIC | MANUFACTURER REFERENCE : DWG:ST371242-POS 6
8553981481 | R1443 | O-RING | O-RING: 29.4X3.1MM;NBR;G30;REF NO.210 | O-RING: INSIDE DIAMETER 29.4MM, OUTSIDE DIAMETER 35.6MM, WIDTH 3.1MM, MATERIAL NBR, INDUSTRY STANDARD JIS B2401-G30, MANUFACTURER REFERENCE REF NO.210 |  | INSIDE DIAMETER : 29.4MM | OUTSIDE DIAMETER : 35.6MM | WIDTH : 3.1MM | MATERIAL : NBR | INDUSTRY STANDARD : JIS B2401-G30 | [6 empty] | MANUFACTURER REFERENCE : REF NO.210
9900255080 | R1443 | O-RING | O-RING: 50.39X3.53MM;KALREZ;AS568-226 | O-RING: INSIDE DIAMETER 50.39MM, OUTSIDE DIAMETER 57.45MM, WIDTH 3.53MM, MATERIAL KALREZ, INDUSTRY STANDARD AS568-226 |  | INSIDE DIAMETER : 50.39MM | OUTSIDE DIAMETER : 57.45MM | WIDTH : 3.53MM | MATERIAL : KALREZ | INDUSTRY STANDARD : AS568-226
9900236249 | R1443 | O-RING | O-RING: FISHER;CTRL VALVE;1P1676X0032 | O-RING: EQUIPMENT NAME CONTROL VALVE, MANUFACTURER FISHER, MANUFACTURER REFERENCE 1P1676X0032 | [7 empty] | EQUIPMENT NAME : CONTROL VALVE |  |  |  | MANUFACTURER : FISHER | MANUFACTURER REFERENCE : 1P1676X0032
1650251173 | R1443 | O-RING | O-RING: 44.4X3.1MM;NBR;G45;CST115736-229 | O-RING: TYPE MECHANICAL GOVERNOR, INSIDE DIAMETER 44.4MM, OUTSIDE DIAMETER 50.6MM, WIDTH 3.1MM, MATERIAL NBR, INDUSTRY STANDARD JIS B2401-G45, EQUIPMENT NAME STEAM TURBINE, EQUIPMENT TYPE/MODEL ST-100, EQUIPMENT SERIAL NUMBER K1E69011G1, MANUFACTURER FUJI ELECTRIC, MANUFACTURER REFERENCE DWG:CST115736-POS 229 | TYPE : MECHANICAL GOVERNOR | INSIDE DIAMETER : 44.4MM | OUTSIDE DIAMETER : 50.6MM | WIDTH : 3.1MM | MATERIAL : NBR | INDUSTRY STANDARD : JIS B2401-G45 |  | EQUIPMENT NAME : STEAM TURBINE | EQUIPMENT TYPE/MODEL : ST-100 | EQUIPMENT SERIAL NUMBER : K1E69011G1 |  | MANUFACTURER : FUJI ELECTRIC | MANUFACTURER REFERENCE : DWG:CST115736-POS 229
9900249285 | R1443 | O-RING | O-RING: PUMP;250-WUC-4H-1/2/3;011959 | O-RING: EQUIPMENT NAME CENTRIFUGAL PUMP, EQUIPMENT TYPE/MODEL 250-WUC-4H-1/2/3, EQUIPMENT SERIAL NUMBER G201340-01/02/03 & G201342-01/02/03, MANUFACTURER FLOWSERVE, MANUFACTURER REFERENCE 011959, POS 493 | [7 empty] | EQUIPMENT NAME : CENTRIFUGAL PUMP | EQUIPMENT TYPE/MODEL : 250-WUC-4H-1/2/3 | EQUIPMENT SERIAL NUMBER : G201340-01/02/03 & G201342-01/02/03 |  | MANUFACTURER : FLOWSERVE | MANUFACTURER REFERENCE : 011959, POS 493
9900255588 | R1443 | O-RING | O-RING: JS PUMP;5500;C02495A1685302 | O-RING: EQUIPMENT NAME JETTING SLURRY PUMP, EQUIPMENT TYPE/MODEL 5500, EQUIPMENT SERIAL NUMBER 441A287, MANUFACTURER GOULDS PUMPS, MANUFACTURER REFERENCE C02495A1685302 | [7 empty] | EQUIPMENT NAME : JETTING SLURRY PUMP | EQUIPMENT TYPE/MODEL : 5500 | EQUIPMENT SERIAL NUMBER : 441A287 |  | MANUFACTURER : GOULDS PUMPS | MANUFACTURER REFERENCE : C02495A1685302
9900101530 | R1443 | O-RING | O-RING: BREAKER;150KV;950-47739-000 | O-RING: INSIDE DIAMETER 14MM, OUTSIDE DIAMETER 19.3MM, WIDTH 2.65MM, MATERIAL NBR 60, SPECIAL FEATURES FOR MAINTINANCE KIT P/N 427-01068-033, EQUIPMENT NAME CIRCUIT BREAKER, EQUIPMENT TYPE/MODEL 150KV, MANUFACTURER SIEMENS, MANUFACTURER REFERENCE 950-47739-000 |  | INSIDE DIAMETER : 14MM | OUTSIDE DIAMETER : 19.3MM | WIDTH : 2.65MM | MATERIAL : NBR 60 |  | SPECIAL FEATURES : FOR MAINTINANCE KIT P/N 427-01068-033 | EQUIPMENT NAME : CIRCUIT BREAKER | EQUIPMENT TYPE/MODEL : 150KV |  |  | MANUFACTURER : SIEMENS | MANUFACTURER REFERENCE : 950-47739-000
9900236251 | R1443 | O-RING | O-RING: FISHER;CTRL VALVE;V176745X012 | O-RING: EQUIPMENT NAME CONTROL VALVE, MANUFACTURER FISHER, MANUFACTURER REFERENCE V176745X012 | [7 empty] | EQUIPMENT NAME : CONTROL VALVE |  |  |  | MANUFACTURER : FISHER | MANUFACTURER REFERENCE : V176745X012
9900256979 | R1443 | O-RING | O-RING: 104.14X5.33MM;NBR 70;AS568-346 | O-RING: INSIDE DIAMETER 104.14MM, OUTSIDE DIAMETER 114.8MM, WIDTH 5.33MM, MATERIAL NBR 70, INDUSTRY STANDARD AS568-346 |  | INSIDE DIAMETER : 104.14MM | OUTSIDE DIAMETER : 114.8MM | WIDTH : 5.33MM | MATERIAL : NBR 70 | INDUSTRY STANDARD : AS568-346
8553980173 | R1443 | O-RING | O-RING: 34.52X3.53MM;NBR 70;AS568-220 | O-RING: INSIDE DIAMETER 34.52MM, OUTSIDE DIAMETER 41.56MM, WIDTH 3.53MM, MATERIAL NBR 70, INDUSTRY STANDARD AS568-220 |  | INSIDE DIAMETER : 34.52MM | OUTSIDE DIAMETER : 41.56MM | WIDTH : 3.53MM | MATERIAL : NBR 70 | INDUSTRY STANDARD : AS568-220
8553983221 | R1443 | O-RING | O-RING: 18.72X2.62MM;VMQ;AS568-116 | O-RING: INSIDE DIAMETER 18.72MM, OUTSIDE DIAMETER 23.96MM, WIDTH 2.62MM, MATERIAL SILICONE RUBBER (VMQ), INDUSTRY STANDARD AS568-116 |  | INSIDE DIAMETER : 18.72MM | OUTSIDE DIAMETER : 23.96MM | WIDTH : 2.62MM | MATERIAL : SILICONE RUBBER (VMQ) | INDUSTRY STANDARD : AS568-116
8553981671 | R1443 | O-RING | O-RING: 29.4X3.1MM;NBR;G30;REF NO.221 | O-RING: INSIDE DIAMETER 29.4MM, OUTSIDE DIAMETER 35.6MM, WIDTH 3.1MM, MATERIAL NBR, INDUSTRY STANDARD JIS B2401-G30, MANUFACTURER REFERENCE REF NO.221 |  | INSIDE DIAMETER : 29.4MM | OUTSIDE DIAMETER : 35.6MM | WIDTH : 3.1MM | MATERIAL : NBR | INDUSTRY STANDARD : JIS B2401-G30 | [6 empty] | MANUFACTURER REFERENCE : REF NO.221
9900255097 | R1443 | O-RING | O-RING: 13X2.1MM;NBR 70 | O-RING: INSIDE DIAMETER 13MM, OUTSIDE DIAMETER 17.2MM, WIDTH 2.1MM, MATERIAL NBR 70 |  | INSIDE DIAMETER : 13MM | OUTSIDE DIAMETER : 17.2MM | WIDTH : 2.1MM | MATERIAL : NBR 70
9900239464 | R1443 | O-RING | O-RING: CTRL VALVE;35-36314-8IN X 150PSI | O-RING: EQUIPMENT NAME CONTROL VALVE, EQUIPMENT TYPE/MODEL 35-36314, 8 IN X 150 PSI, MANUFACTURER MASONEILAN, MANUFACTURER REFERENCE 971886-011-697H | [7 empty] | EQUIPMENT NAME : CONTROL VALVE | EQUIPMENT TYPE/MODEL : 35-36314, 8 IN X 150 PSI |  |  | MANUFACTURER : MASONEILAN | MANUFACTURER REFERENCE : 971886-011-697H
9900256203 | R1443 | O-RING | O-RING: EPR;MECH SEAL:MEVR2000333;ITM P | O-RING: TYPE MECHANICAL SEAL, MATERIAL EPR, EQUIPMENT NAME HOTWELL PUMP, MANUFACTURER DURA METALLIC, MANUFACTURER REFERENCE MEVR2000333, ITEM NO.P | TYPE : MECHANICAL SEAL |  |  |  | MATERIAL : EPR |  |  | EQUIPMENT NAME : HOTWELL PUMP |  |  |  | MANUFACTURER : DURA METALLIC | MANUFACTURER REFERENCE : MEVR2000333, ITEM NO.P
9903015415 | R1443 | O-RING | O-RING: IMPELLER:3196-3X4;C02495A28-6359 | O-RING: TYPE IMPELLER, EQUIPMENT NAME REINJECTION PUMP, EQUIPMENT TYPE/MODEL 3196-3X4-8-G-MTX, EQUIPMENT SERIAL NUMBER 4068904AW, MANUFACTURER GOULDS PUMPS, MANUFACTURER REFERENCE C02495A28-6359 | TYPE : IMPELLER | [6 empty] | EQUIPMENT NAME : REINJECTION PUMP | EQUIPMENT TYPE/MODEL : 3196-3X4-8-G-MTX | EQUIPMENT SERIAL NUMBER : 4068904AW |  | MANUFACTURER : GOULDS PUMPS | MANUFACTURER REFERENCE : C02495A28-6359
9903054534 | R1443 | O-RING | O-RING: 104.4X3.1MM;G105;CST210330-P43 | O-RING: TYPE OIL TRIP DEVICE, INSIDE DIAMETER 104.4MM, OUTSIDE DIAMETER 110.6MM, WIDTH 3.1MM, MATERIAL NBR, INDUSTRY STANDARD JIS B2401-G105, EQUIPMENT NAME STEAM TURBINE, EQUIPMENT TYPE/MODEL 2X9 STAGE, ADDITIONAL EQUIPMENT DATA SINGLE OR DUAL FLASH, REACTION TYPE, CONDENSING, 3000 RPM, OR EQUIVALENT, MANUFACTURER FUJI ELECTRIC, MANUFACTURER REFERENCE DWG:CST210330-POS 43, TC-88 | TYPE : OIL TRIP DEVICE | INSIDE DIAMETER : 104.4MM | OUTSIDE DIAMETER : 110.6MM | WIDTH : 3.1MM | MATERIAL : NBR | INDUSTRY STANDARD : JIS B2401-G105 |  | EQUIPMENT NAME : STEAM TURBINE | EQUIPMENT TYPE/MODEL : 2X9 STAGE |  | ADDITIONAL EQUIPMENT DATA : SINGLE OR DUAL FLASH, REACTION TYPE, CONDENSING, 3000 RPM, OR EQUIVALENT | MANUFACTURER : FUJI ELECTRIC | MANUFACTURER REFERENCE : DWG:CST210330-POS 43, TC-88
1650250943 | R1443 | O-RING | O-RING: 24.4X3.1MM;NBR;G25;CST371233-P8 | O-RING: TYPE SERVOMOTOR RIGHT SIDE 1 IN-2LU-960/960-1/960-2, INSIDE DIAMETER 24.4MM, OUTSIDE DIAMETER 30.6MM, WIDTH 3.1MM, MATERIAL NBR, INDUSTRY STANDARD JIS B2401-G25, EQUIPMENT NAME STEAM TURBINE, EQUIPMENT TYPE/MODEL ST-100, EQUIPMENT SERIAL NUMBER K1E69011G1, MANUFACTURER FUJI ELECTRIC, MANUFACTURER REFERENCE DWG:CST371233-POS 8 | TYPE : SERVOMOTOR RIGHT SIDE 1 IN-2LU-960/960-1/960-2 | INSIDE DIAMETER : 24.4MM | OUTSIDE DIAMETER : 30.6MM | WIDTH : 3.1MM | MATERIAL : NBR | INDUSTRY STANDARD : JIS B2401-G25 |  | EQUIPMENT NAME : STEAM TURBINE | EQUIPMENT TYPE/MODEL : ST-100 | EQUIPMENT SERIAL NUMBER : K1E69011G1 |  | MANUFACTURER : FUJI ELECTRIC | MANUFACTURER REFERENCE : DWG:CST371233-POS 8
8553981821 | R1443 | O-RING | O-RING: 110.72X3.53MM;VITON;T3-25539-P6F | O-RING: INSIDE DIAMETER 110.72MM, OUTSIDE DIAMETER 117.78MM, WIDTH 3.53MM, MATERIAL VITON, EQUIPMENT NAME AUXILIARY COOLING WATER PUMP, MANUFACTURER TANKEN, MANUFACTURER REFERENCE DWG:T3-25539-POS 6F |  | INSIDE DIAMETER : 110.72MM | OUTSIDE DIAMETER : 117.78MM | WIDTH : 3.53MM | MATERIAL : VITON |  |  | EQUIPMENT NAME : AUXILIARY COOLING WATER PUMP |  |  |  | MANUFACTURER : TANKEN | MANUFACTURER REFERENCE : DWG:T3-25539-POS 6F
9913057681 | R1443 | O-RING | O-RING: 34.52X3.53MM;NBR 70;AS568-220 | O-RING: INSIDE DIAMETER 34.52MM, OUTSIDE DIAMETER 41.56MM, WIDTH 3.53MM, MATERIAL NBR 70, INDUSTRY STANDARD AS568-220 |  | INSIDE DIAMETER : 34.52MM | OUTSIDE DIAMETER : 41.56MM | WIDTH : 3.53MM | MATERIAL : NBR 70 | INDUSTRY STANDARD : AS568-220
9900239465 | R1443 | O-RING | O-RING: CTRL VALVE;35-35212-3IN X 250PSI | O-RING: EQUIPMENT NAME CONTROL VALVE, EQUIPMENT TYPE/MODEL 35-35212, 3 IN X 250 PSI, MANUFACTURER MASONEILAN, MANUFACTURER REFERENCE 971886-011-697H | [7 empty] | EQUIPMENT NAME : CONTROL VALVE | EQUIPMENT TYPE/MODEL : 35-35212, 3 IN X 250 PSI |  |  | MANUFACTURER : MASONEILAN | MANUFACTURER REFERENCE : 971886-011-697H
9903015405 | R1443 | O-RING | O-RING: THRUST LABYRN:C02495A41-5302 | O-RING: TYPE THRUST LABYRINTH SEAL, EQUIPMENT NAME REINJECTION PUMP, EQUIPMENT TYPE/MODEL 3196-4X6-17X17, EQUIPMENT SERIAL NUMBER 4068903-A/B, MANUFACTURER GOULDS PUMPS, MANUFACTURER REFERENCE C02495A41-5302 | TYPE : THRUST LABYRINTH SEAL | [6 empty] | EQUIPMENT NAME : REINJECTION PUMP | EQUIPMENT TYPE/MODEL : 3196-4X6-17X17 | EQUIPMENT SERIAL NUMBER : 4068903-A/B |  | MANUFACTURER : GOULDS PUMPS | MANUFACTURER REFERENCE : C02495A41-5302
9900249235 | R1443 | O-RING | O-RING: BRG CARRIER:OIL PUMP;78801164 | O-RING: TYPE BEARING CARRIER, MATERIAL NBR, EQUIPMENT NAME SAND CLEANING OIL PUMP, EQUIPMENT TYPE/MODEL MARK-3-1K1.5X1.82/50-RV, MANUFACTURER FLOWSERVE, MANUFACTURER REFERENCE 78801164, 20A11CM152-BUNA N, POS 4610-2 | TYPE : BEARING CARRIER |  |  |  | MATERIAL : NBR |  |  | EQUIPMENT NAME : SAND CLEANING OIL PUMP | EQUIPMENT TYPE/MODEL : MARK-3-1K1.5X1.82/50-RV |  |  | MANUFACTURER : FLOWSERVE | MANUFACTURER REFERENCE : 78801164, 20A11CM152-BUNA N, POS 4610-2
9900238704 | R1443 | O-RING | O-RING: PUMP;VIT-FF-18X28;C60000F2295302 | O-RING: TYPE SHAFT SLEEVE, STUFFING BOX, MATERIAL NBR, EQUIPMENT NAME CONDENSATE PUMP, EQUIPMENT TYPE/MODEL VIT-FF-18X28-CHC-1 STG, EQUIPMENT SERIAL NUMBER 311975, MANUFACTURER GOULDS PUMPS, MANUFACTURER REFERENCE C60000F2295302 | TYPE : SHAFT SLEEVE, STUFFING BOX |  |  |  | MATERIAL : NBR |  |  | EQUIPMENT NAME : CONDENSATE PUMP | EQUIPMENT TYPE/MODEL : VIT-FF-18X28-CHC-1 STG | EQUIPMENT SERIAL NUMBER : 311975 |  | MANUFACTURER : GOULDS PUMPS | MANUFACTURER REFERENCE : C60000F2295302
8553981681 | R1443 | O-RING | O-RING: 29.4X3.1MM;NBR;G30;REF NO.224 | O-RING: INSIDE DIAMETER 29.4MM, OUTSIDE DIAMETER 35.6MM, WIDTH 3.1MM, MATERIAL NBR, INDUSTRY STANDARD JIS B2401-G30, MANUFACTURER REFERENCE REF NO.224 |  | INSIDE DIAMETER : 29.4MM | OUTSIDE DIAMETER : 35.6MM | WIDTH : 3.1MM | MATERIAL : NBR | INDUSTRY STANDARD : JIS B2401-G30 | [6 empty] | MANUFACTURER REFERENCE : REF NO.224
8553981711 | R1443 | O-RING | O-RING: 29.4X3.1MM;NBR;G30;REF NO.228 | O-RING: INSIDE DIAMETER 29.4MM, OUTSIDE DIAMETER 35.6MM, WIDTH 3.1MM, MATERIAL NBR, INDUSTRY STANDARD JIS B2401-G30, MANUFACTURER REFERENCE REF NO.228 |  | INSIDE DIAMETER : 29.4MM | OUTSIDE DIAMETER : 35.6MM | WIDTH : 3.1MM | MATERIAL : NBR | INDUSTRY STANDARD : JIS B2401-G30 | [6 empty] | MANUFACTURER REFERENCE : REF NO.228
8553980291 | R1443 | O-RING | O-RING: 24.4X3.1MM;NBR;GENERATOR | O-RING: INSIDE DIAMETER 24.4MM, OUTSIDE DIAMETER 30.6MM, WIDTH 3.1MM, MATERIAL NBR, INDUSTRY STANDARD JIS B2401-G25, EQUIPMENT NAME GENERATOR, EQUIPMENT TYPE/MODEL FTLRI544/63-2, MANUFACTURER FUJI ELECTRIC, MANUFACTURER REFERENCE DWG:M798-899158-POS 310, ITEM NO.205 |  | INSIDE DIAMETER : 24.4MM | OUTSIDE DIAMETER : 30.6MM | WIDTH : 3.1MM | MATERIAL : NBR | INDUSTRY STANDARD : JIS B2401-G25 |  | EQUIPMENT NAME : GENERATOR | EQUIPMENT TYPE/MODEL : FTLRI544/63-2 |  |  | MANUFACTURER : FUJI ELECTRIC | MANUFACTURER REFERENCE : DWG:M798-899158-POS 310, ITEM NO.205
1650251063 | R1443 | O-RING | O-RING: 29.4X3.1MM;NBR;G30;CST371233-P7 | O-RING: TYPE SERVOMOTOR RIGHT SIDE 1 IN-2LU-960/960-1/960-2, INSIDE DIAMETER 29.4MM, OUTSIDE DIAMETER 35.6MM, WIDTH 3.1MM, MATERIAL NBR, INDUSTRY STANDARD JIS B2401-G30, EQUIPMENT NAME STEAM TURBINE, EQUIPMENT TYPE/MODEL ST-100, EQUIPMENT SERIAL NUMBER K1E69011G1, MANUFACTURER FUJI ELECTRIC, MANUFACTURER REFERENCE DWG:CST371233-POS 7 | TYPE : SERVOMOTOR RIGHT SIDE 1 IN-2LU-960/960-1/960-2 | INSIDE DIAMETER : 29.4MM | OUTSIDE DIAMETER : 35.6MM | WIDTH : 3.1MM | MATERIAL : NBR | INDUSTRY STANDARD : JIS B2401-G30 |  | EQUIPMENT NAME : STEAM TURBINE | EQUIPMENT TYPE/MODEL : ST-100 | EQUIPMENT SERIAL NUMBER : K1E69011G1 |  | MANUFACTURER : FUJI ELECTRIC | MANUFACTURER REFERENCE : DWG:CST371233-POS 7
9900239476 | R1443 | O-RING | O-RING: CTRL VALVE;87-41612-3IN X 300PSI | O-RING: EQUIPMENT NAME CONTROL VALVE, EQUIPMENT TYPE/MODEL 87-41612, 3 IN X 300 PSI, MANUFACTURER MASONEILAN, MANUFACTURER REFERENCE 971886-718-680H | [7 empty] | EQUIPMENT NAME : CONTROL VALVE | EQUIPMENT TYPE/MODEL : 87-41612, 3 IN X 300 PSI |  |  | MANUFACTURER : MASONEILAN | MANUFACTURER REFERENCE : 971886-718-680H
9900103831 | R1443 | O-RING | O-RING: 1310X5.33MM;NBR;HWP;412-01 | O-RING: INSIDE DIAMETER 1310MM, OUTSIDE DIAMETER 1320.66MM, WIDTH 5.33MM, MATERIAL NBR, EQUIPMENT NAME HOTWELL PUMP, EQUIPMENT TYPE/MODEL BSM750-1ST, EQUIPMENT SERIAL NUMBER 9910-31905, MANUFACTURER SULZER, MANUFACTURER REFERENCE 412-01 |  | INSIDE DIAMETER : 1310MM | OUTSIDE DIAMETER : 1320.66MM | WIDTH : 5.33MM | MATERIAL : NBR |  |  | EQUIPMENT NAME : HOTWELL PUMP | EQUIPMENT TYPE/MODEL : BSM750-1ST | EQUIPMENT SERIAL NUMBER : 9910-31905 |  | MANUFACTURER : SULZER | MANUFACTURER REFERENCE : 412-01
9900101444 | R1443 | O-RING | O-RING: BREAKER;150KV;950-38753-000 | O-RING: EQUIPMENT NAME CIRCUIT BREAKER, EQUIPMENT TYPE/MODEL 150KV, MANUFACTURER SIEMENS, MANUFACTURER REFERENCE 950-38753-000, 195-5-S-RNE-60, SSN63250 | [7 empty] | EQUIPMENT NAME : CIRCUIT BREAKER | EQUIPMENT TYPE/MODEL : 150KV |  |  | MANUFACTURER : SIEMENS | MANUFACTURER REFERENCE : 950-38753-000, 195-5-S-RNE-60, SSN63250
9900220764 | R1443 | O-RING | O-RING: FISHER;CTRL VALVE;T1205106562 | O-RING: EQUIPMENT NAME CONTROL VALVE, MANUFACTURER FISHER, MANUFACTURER REFERENCE T1205106562 | [7 empty] | EQUIPMENT NAME : CONTROL VALVE |  |  |  | MANUFACTURER : FISHER | MANUFACTURER REFERENCE : T1205106562
9900100442 | R1443 | O-RING | O-RING: 334.5X8.4MM;VITON;P335 | O-RING: TYPE GOVERNOR SERVO MOTOR, INSIDE DIAMETER 334.5MM, OUTSIDE DIAMETER 351.3MM, WIDTH 8.4MM, MATERIAL VITON, INDUSTRY STANDARD JIS B2401-P335, EQUIPMENT NAME STEAM TURBINE, MANUFACTURER MITSUBISHI HEAVY INDUSTRIES, MANUFACTURER REFERENCE DWG:360-084-335-1-POS 05B55, B05100-001A | TYPE : GOVERNOR SERVO MOTOR | INSIDE DIAMETER : 334.5MM | OUTSIDE DIAMETER : 351.3MM | WIDTH : 8.4MM | MATERIAL : VITON | INDUSTRY STANDARD : JIS B2401-P335 |  | EQUIPMENT NAME : STEAM TURBINE |  |  |  | MANUFACTURER : MITSUBISHI HEAVY INDUSTRIES | MANUFACTURER REFERENCE : DWG:360-084-335-1-POS 05B55, B05100-001A
8553982083 | R1443 | O-RING | O-RING: 110.72X3.53MM;NBR;1H862606992 | O-RING: TYPE BODY, INSIDE DIAMETER 110.72MM, OUTSIDE DIAMETER 117.78MM, WIDTH 3.53MM, MATERIAL NBR, MANUFACTURER EMERSON, MANUFACTURER REFERENCE 1H862606992 | TYPE : BODY | INSIDE DIAMETER : 110.72MM | OUTSIDE DIAMETER : 117.78MM | WIDTH : 3.53MM | MATERIAL : NBR | [6 empty] | MANUFACTURER : EMERSON | MANUFACTURER REFERENCE : 1H862606992
9913056587 | R1443 | O-RING | O-RING: 21.8X2.4MM;NBR;P22 | O-RING: INSIDE DIAMETER 21.8MM, OUTSIDE DIAMETER 26.6MM, WIDTH 2.4MM, MATERIAL NBR, INDUSTRY STANDARD JIS B2401-P22 |  | INSIDE DIAMETER : 21.8MM | OUTSIDE DIAMETER : 26.6MM | WIDTH : 2.4MM | MATERIAL : NBR | INDUSTRY STANDARD : JIS B2401-P22
9900255090 | R1443 | O-RING | O-RING: SEPARATOR;MAB-104B-24;223406-30 | O-RING: EQUIPMENT NAME SEPARATOR, EQUIPMENT TYPE/MODEL MAB-104B-24, MANUFACTURER ALFA LAVAL, MANUFACTURER REFERENCE 223406-30 | [7 empty] | EQUIPMENT NAME : SEPARATOR | EQUIPMENT TYPE/MODEL : MAB-104B-24 |  |  | MANUFACTURER : ALFA LAVAL | MANUFACTURER REFERENCE : 223406-30
9900238705 | R1443 | O-RING | O-RING: PUMP;VIT-FF-18X28;C60000F2635302 | O-RING: TYPE SHAFT SLEEVE, STUFFING BOX, MATERIAL NBR, EQUIPMENT NAME CONDENSATE PUMP, EQUIPMENT TYPE/MODEL VIT-FF-18X28-CHC-1 STG, EQUIPMENT SERIAL NUMBER 311975, MANUFACTURER GOULDS PUMPS, MANUFACTURER REFERENCE C60000F2635302 | TYPE : SHAFT SLEEVE, STUFFING BOX |  |  |  | MATERIAL : NBR |  |  | EQUIPMENT NAME : CONDENSATE PUMP | EQUIPMENT TYPE/MODEL : VIT-FF-18X28-CHC-1 STG | EQUIPMENT SERIAL NUMBER : 311975 |  | MANUFACTURER : GOULDS PUMPS | MANUFACTURER REFERENCE : C60000F2635302
9900239466 | R1443 | O-RING | O-RING: CTRL VALVE;33-3614-8IN X 150PSI | O-RING: EQUIPMENT NAME CONTROL VALVE, EQUIPMENT TYPE/MODEL 33-3614, 8 IN X 150 PSI, MANUFACTURER MASONEILAN, MANUFACTURER REFERENCE 971886-018-697H | [7 empty] | EQUIPMENT NAME : CONTROL VALVE | EQUIPMENT TYPE/MODEL : 33-3614, 8 IN X 150 PSI |  |  | MANUFACTURER : MASONEILAN | MANUFACTURER REFERENCE : 971886-018-697H
9903041197 | R1443 | O-RING | O-RING: VALVE:COMPR;P260AWIR;95022307 | O-RING: TYPE VALVE, EQUIPMENT NAME INSTRUMENT AIR PORTABLE COMPRESSOR, EQUIPMENT TYPE/MODEL P260AWIR, EQUIPMENT SERIAL NUMBER 399177UCSA24, MANUFACTURER INGERSOLL RAND, MANUFACTURER REFERENCE 95022307 | TYPE : VALVE | [6 empty] | EQUIPMENT NAME : INSTRUMENT AIR PORTABLE COMPRESSOR | EQUIPMENT TYPE/MODEL : P260AWIR | EQUIPMENT SERIAL NUMBER : 399177UCSA24 |  | MANUFACTURER : INGERSOLL RAND | MANUFACTURER REFERENCE : 95022307
9900255079 | R1443 | O-RING | O-RING: OIL PUMP;231-27-1047 | O-RING: EQUIPMENT NAME LUBE OIL PUMP, ADDITIONAL EQUIPMENT DATA PC252, MANUFACTURER REFERENCE 231-27-1047 | [7 empty] | EQUIPMENT NAME : LUBE OIL PUMP |  |  | ADDITIONAL EQUIPMENT DATA : PC252 |  | MANUFACTURER REFERENCE : 231-27-1047
9903054353 | R1443 | O-RING | O-RING: 9.8X2.4MM;NBR;P10A;CST109469-262 | O-RING: TYPE MECHANICAL GOVERNOR, INSIDE DIAMETER 9.8MM, OUTSIDE DIAMETER 14.6MM, WIDTH 2.4MM, MATERIAL NBR, INDUSTRY STANDARD JIS B2401-P10A, EQUIPMENT NAME STEAM TURBINE, EQUIPMENT TYPE/MODEL 2X9 STAGE, ADDITIONAL EQUIPMENT DATA SINGLE OR DUAL FLASH, REACTION TYPE, CONDENSING, 3000 RPM, OR EQUIVALENT, MANUFACTURER FUJI ELECTRIC, MANUFACTURER REFERENCE DWG:CST109469-POS 262, TC-152 | TYPE : MECHANICAL GOVERNOR | INSIDE DIAMETER : 9.8MM | OUTSIDE DIAMETER : 14.6MM | WIDTH : 2.4MM | MATERIAL : NBR | INDUSTRY STANDARD : JIS B2401-P10A |  | EQUIPMENT NAME : STEAM TURBINE | EQUIPMENT TYPE/MODEL : 2X9 STAGE |  | ADDITIONAL EQUIPMENT DATA : SINGLE OR DUAL FLASH, REACTION TYPE, CONDENSING, 3000 RPM, OR EQUIVALENT | MANUFACTURER : FUJI ELECTRIC | MANUFACTURER REFERENCE : DWG:CST109469-POS 262, TC-152
9903054382 | R1443 | O-RING | O-RING: 24.4X3.1MM;NBR;G25;CST110900-P11 | O-RING: TYPE MECHANICAL GOVERNOR, INSIDE DIAMETER 24.4MM, OUTSIDE DIAMETER 30.6MM, WIDTH 3.1MM, MATERIAL NBR, INDUSTRY STANDARD JIS B2401-G25, EQUIPMENT NAME STEAM TURBINE, EQUIPMENT TYPE/MODEL 2X9 STAGE, ADDITIONAL EQUIPMENT DATA SINGLE OR DUAL FLASH, REACTION TYPE, CONDENSING, 3000 RPM, OR EQUIVALENT, MANUFACTURER FUJI ELECTRIC, MANUFACTURER REFERENCE DWG:CST110900-POS 11, TC-71, DWG:CST110900-POS 15 | TYPE : MECHANICAL GOVERNOR | INSIDE DIAMETER : 24.4MM | OUTSIDE DIAMETER : 30.6MM | WIDTH : 3.1MM | MATERIAL : NBR | INDUSTRY STANDARD : JIS B2401-G25 |  | EQUIPMENT NAME : STEAM TURBINE | EQUIPMENT TYPE/MODEL : 2X9 STAGE |  | ADDITIONAL EQUIPMENT DATA : SINGLE OR DUAL FLASH, REACTION TYPE, CONDENSING, 3000 RPM, OR EQUIVALENT | MANUFACTURER : FUJI ELECTRIC | MANUFACTURER REFERENCE : DWG:CST110900-POS 11, TC-71, DWG:CST110900-POS 15
1650261621 | R1443 | O-RING | O-RING: 29.4X3.1MM;NBR;G30;CST371234-P7 | O-RING: TYPE SERVOMOTOR LEFT SIDE 1 IN-2LU-961/961-1/961-2, INSIDE DIAMETER 29.4MM, OUTSIDE DIAMETER 35.6MM, WIDTH 3.1MM, MATERIAL NBR, INDUSTRY STANDARD JIS B2401-G30, EQUIPMENT NAME STEAM TURBINE, EQUIPMENT TYPE/MODEL ST-100, EQUIPMENT SERIAL NUMBER K1E69011G1, MANUFACTURER FUJI ELECTRIC, MANUFACTURER REFERENCE DWG:CST371234-POS 7 | TYPE : SERVOMOTOR LEFT SIDE 1 IN-2LU-961/961-1/961-2 | INSIDE DIAMETER : 29.4MM | OUTSIDE DIAMETER : 35.6MM | WIDTH : 3.1MM | MATERIAL : NBR | INDUSTRY STANDARD : JIS B2401-G30 |  | EQUIPMENT NAME : STEAM TURBINE | EQUIPMENT TYPE/MODEL : ST-100 | EQUIPMENT SERIAL NUMBER : K1E69011G1 |  | MANUFACTURER : FUJI ELECTRIC | MANUFACTURER REFERENCE : DWG:CST371234-POS 7
8553981691 | R1443 | O-RING | O-RING: 29.4X3.1MM;NBR;G30;REF NO.225 | O-RING: INSIDE DIAMETER 29.4MM, OUTSIDE DIAMETER 35.6MM, WIDTH 3.1MM, MATERIAL NBR, INDUSTRY STANDARD JIS B2401-G30, MANUFACTURER REFERENCE REF NO.225 |  | INSIDE DIAMETER : 29.4MM | OUTSIDE DIAMETER : 35.6MM | WIDTH : 3.1MM | MATERIAL : NBR | INDUSTRY STANDARD : JIS B2401-G30 | [6 empty] | MANUFACTURER REFERENCE : REF NO.225
9900255095 | R1443 | O-RING | O-RING: 9.975INX0.275IN;NBR;S/BOX HEAD | O-RING: TYPE S/BOX HEAD, INSIDE DIAMETER 9.975 IN, OUTSIDE DIAMETER 10.525 IN, WIDTH 0.275 IN, MATERIAL NBR | TYPE : S/BOX HEAD | INSIDE DIAMETER : 9.975 IN | OUTSIDE DIAMETER : 10.525 IN | WIDTH : 0.275 IN | MATERIAL : NBR
9900255081 | R1443 | O-RING | O-RING: 50.39X3.53MM;KALREZ;AS568-226 | O-RING: INSIDE DIAMETER 50.39MM, OUTSIDE DIAMETER 57.45MM, WIDTH 3.53MM, MATERIAL KALREZ, INDUSTRY STANDARD AS568-226 |  | INSIDE DIAMETER : 50.39MM | OUTSIDE DIAMETER : 57.45MM | WIDTH : 3.53MM | MATERIAL : KALREZ | INDUSTRY STANDARD : AS568-226
8553981591 | R1443 | O-RING | O-RING: RBR;BUSHING:VALVE;12IN X 3000PSI | O-RING: TYPE BUSHING, MATERIAL RUBBER, EQUIPMENT NAME VALVE, EQUIPMENT TYPE/MODEL 12 IN X 3000 PSI, MANUFACTURER VELAN, MANUFACTURER REFERENCE XCL-16985-E03C | TYPE : BUSHING |  |  |  | MATERIAL : RUBBER |  |  | EQUIPMENT NAME : VALVE | EQUIPMENT TYPE/MODEL : 12 IN X 3000 PSI |  |  | MANUFACTURER : VELAN | MANUFACTURER REFERENCE : XCL-16985-E03C
9900238647 | R1443 | O-RING | O-RING: BARREL/HEAD:PUMP;VIT-FF-12X18 | O-RING: TYPE BARREL/HEAD, EQUIPMENT NAME CONDENSATE PUMP, EQUIPMENT TYPE/MODEL VIT-FF-12X18-15EHC-1 STG, EQUIPMENT SERIAL NUMBER 311976, MANUFACTURER GOULDS PUMPS | TYPE : BARREL/HEAD | [6 empty] | EQUIPMENT NAME : CONDENSATE PUMP | EQUIPMENT TYPE/MODEL : VIT-FF-12X18-15EHC-1 STG | EQUIPMENT SERIAL NUMBER : 311976 |  | MANUFACTURER : GOULDS PUMPS
9900213787 | R1443 | O-RING | O-RING: CAT;GENERATOR;3406T;4F7390 | O-RING: EQUIPMENT NAME GENERATOR, EQUIPMENT TYPE/MODEL 3406T, MANUFACTURER CATERPILLAR, MANUFACTURER REFERENCE 4F7390 | [7 empty] | EQUIPMENT NAME : GENERATOR | EQUIPMENT TYPE/MODEL : 3406T |  |  | MANUFACTURER : CATERPILLAR | MANUFACTURER REFERENCE : 4F7390
1650253033 | R1443 | O-RING | O-RING: 24.4X3.1MM;NBR;GENERATOR | O-RING: TYPE LUBE OIL PIPING, INSIDE DIAMETER 24.4MM, OUTSIDE DIAMETER 30.6MM, WIDTH 3.1MM, MATERIAL NBR, INDUSTRY STANDARD JIS B2401-G25, EQUIPMENT NAME GENERATOR, EQUIPMENT TYPE/MODEL FTLRI544/63-2, MANUFACTURER FUJI ELECTRIC, MANUFACTURER REFERENCE DWG:M793-3B3067-POS 10, DWG:M798-5D9617-POS 232 | TYPE : LUBE OIL PIPING | INSIDE DIAMETER : 24.4MM | OUTSIDE DIAMETER : 30.6MM | WIDTH : 3.1MM | MATERIAL : NBR | INDUSTRY STANDARD : JIS B2401-G25 |  | EQUIPMENT NAME : GENERATOR | EQUIPMENT TYPE/MODEL : FTLRI544/63-2 |  |  | MANUFACTURER : FUJI ELECTRIC | MANUFACTURER REFERENCE : DWG:M793-3B3067-POS 10, DWG:M798-5D9617-POS 232
9903054385 | R1443 | O-RING | O-RING: 24.4X3.1MM;NBR;G25;CST110900-P10 | O-RING: TYPE MECHANICAL GOVERNOR, INSIDE DIAMETER 24.4MM, OUTSIDE DIAMETER 30.6MM, WIDTH 3.1MM, MATERIAL NBR, INDUSTRY STANDARD JIS B2401-G25, EQUIPMENT NAME STEAM TURBINE, EQUIPMENT TYPE/MODEL 2X9 STAGE, ADDITIONAL EQUIPMENT DATA SINGLE OR DUAL FLASH, REACTION TYPE, CONDENSING, 3000 RPM, OR EQUIVALENT, MANUFACTURER FUJI ELECTRIC, MANUFACTURER REFERENCE DWG:CST110900-POS 10, TC-58, DWG:CST110900-POS 20 | TYPE : MECHANICAL GOVERNOR | INSIDE DIAMETER : 24.4MM | OUTSIDE DIAMETER : 30.6MM | WIDTH : 3.1MM | MATERIAL : NBR | INDUSTRY STANDARD : JIS B2401-G25 |  | EQUIPMENT NAME : STEAM TURBINE | EQUIPMENT TYPE/MODEL : 2X9 STAGE |  | ADDITIONAL EQUIPMENT DATA : SINGLE OR DUAL FLASH, REACTION TYPE, CONDENSING, 3000 RPM, OR EQUIVALENT | MANUFACTURER : FUJI ELECTRIC | MANUFACTURER REFERENCE : DWG:CST110900-POS 10, TC-58, DWG:CST110900-POS 20
8162991031 | R1443 | O-RING | O-RING: 285X5MM;NBR;ST799628-P39 | O-RING: INSIDE DIAMETER 285MM, OUTSIDE DIAMETER 295MM, WIDTH 5MM, MATERIAL NBR, EQUIPMENT NAME STEAM TURBINE, EQUIPMENT TYPE/MODEL ST-100, EQUIPMENT SERIAL NUMBER K1E69011G1, MANUFACTURER FUJI ELECTRIC, MANUFACTURER REFERENCE DWG:ST799628-POS 39, ID NO.G29 |  | INSIDE DIAMETER : 285MM | OUTSIDE DIAMETER : 295MM | WIDTH : 5MM | MATERIAL : NBR |  |  | EQUIPMENT NAME : STEAM TURBINE | EQUIPMENT TYPE/MODEL : ST-100 | EQUIPMENT SERIAL NUMBER : K1E69011G1 |  | MANUFACTURER : FUJI ELECTRIC | MANUFACTURER REFERENCE : DWG:ST799628-POS 39, ID NO.G29
9903020859 | R1443 | O-RING | O-RING: 94.4X3.1MM;FKM;G95 | O-RING: INSIDE DIAMETER 94.4MM, OUTSIDE DIAMETER 100.6MM, WIDTH 3.1MM, MATERIAL FLUOROCARBON (FKM), INDUSTRY STANDARD JIS B2401-G95 |  | INSIDE DIAMETER : 94.4MM | OUTSIDE DIAMETER : 100.6MM | WIDTH : 3.1MM | MATERIAL : FLUOROCARBON (FKM) | INDUSTRY STANDARD : JIS B2401-G95
9900105444 | R1443 | O-RING | O-RING: 334.5X8.4MM;N26-G12-0329-P76 | O-RING: TYPE GOVERNOR SERVO MOTOR, INSIDE DIAMETER 334.5MM, OUTSIDE DIAMETER 351.3MM, WIDTH 8.4MM, MATERIAL NBR, INDUSTRY STANDARD JIS B2401-P335, EQUIPMENT NAME STEAM TURBINE, EQUIPMENT TYPE/MODEL SC2F-30, MANUFACTURER MITSUBISHI HEAVY INDUSTRIES, MANUFACTURER REFERENCE DWG:N26-G12-0329-POS 76 | TYPE : GOVERNOR SERVO MOTOR | INSIDE DIAMETER : 334.5MM | OUTSIDE DIAMETER : 351.3MM | WIDTH : 8.4MM | MATERIAL : NBR | INDUSTRY STANDARD : JIS B2401-P335 |  | EQUIPMENT NAME : STEAM TURBINE | EQUIPMENT TYPE/MODEL : SC2F-30 |  |  | MANUFACTURER : MITSUBISHI HEAVY INDUSTRIES | MANUFACTURER REFERENCE : DWG:N26-G12-0329-POS 76
1650251303 | R1443 | O-RING | O-RING: 79.4X3.1MM;NBR;G80;ZNF000151-P24 | O-RING: INSIDE DIAMETER 79.4MM, OUTSIDE DIAMETER 85.6MM, WIDTH 3.1MM, MATERIAL NBR, INDUSTRY STANDARD JIS B2401-G80, EQUIPMENT NAME CONTROL OIL FILTER, EQUIPMENT TYPE/MODEL COS-L-16-B-150K-RT, MANUFACTURER TAISEI KOGYO, MANUFACTURER REFERENCE DWG:ZNF000151-POS 24 |  | INSIDE DIAMETER : 79.4MM | OUTSIDE DIAMETER : 85.6MM | WIDTH : 3.1MM | MATERIAL : NBR | INDUSTRY STANDARD : JIS B2401-G80 |  | EQUIPMENT NAME : CONTROL OIL FILTER | EQUIPMENT TYPE/MODEL : COS-L-16-B-150K-RT |  |  | MANUFACTURER : TAISEI KOGYO | MANUFACTURER REFERENCE : DWG:ZNF000151-POS 24
8553983241 | R1443 | O-RING | O-RING: 6.07X1.78MM;VMQ;AS568-010 | O-RING: INSIDE DIAMETER 6.07MM, OUTSIDE DIAMETER 9.63MM, WIDTH 1.78MM, MATERIAL SILICONE RUBBER (VMQ), INDUSTRY STANDARD AS568-010 |  | INSIDE DIAMETER : 6.07MM | OUTSIDE DIAMETER : 9.63MM | WIDTH : 1.78MM | MATERIAL : SILICONE RUBBER (VMQ) | INDUSTRY STANDARD : AS568-010
9900250335 | R1443 | O-RING | O-RING: 59.4X3.1MM;NBR;G60;REF NO.B527 | O-RING: INSIDE DIAMETER 59.4MM, OUTSIDE DIAMETER 65.6MM, WIDTH 3.1MM, MATERIAL NBR, INDUSTRY STANDARD JIS B2401-G60, MANUFACTURER REFERENCE REF NO.B527 |  | INSIDE DIAMETER : 59.4MM | OUTSIDE DIAMETER : 65.6MM | WIDTH : 3.1MM | MATERIAL : NBR | INDUSTRY STANDARD : JIS B2401-G60 | [6 empty] | MANUFACTURER REFERENCE : REF NO.B527
9913056592 | R1443 | O-RING | O-RING: 219.3X5.7MM;NBR;G220 | O-RING: INSIDE DIAMETER 219.3MM, OUTSIDE DIAMETER 230.7MM, WIDTH 5.7MM, MATERIAL NBR, INDUSTRY STANDARD JIS B2401-G220 |  | INSIDE DIAMETER : 219.3MM | OUTSIDE DIAMETER : 230.7MM | WIDTH : 5.7MM | MATERIAL : NBR | INDUSTRY STANDARD : JIS B2401-G220
9903069402 | R1443 | O-RING | O-RING: 54.4X3.1MM;NBR;G55;CJ042-00-2-KW | O-RING: TYPE HIGH PRESSURE OIL FILTER, INSIDE DIAMETER 54.4MM, OUTSIDE DIAMETER 60.6MM, WIDTH 3.1MM, MATERIAL NBR, INDUSTRY STANDARD JIS B2401-G55, MANUFACTURER TAISEI KOGYO, MANUFACTURER REFERENCE DWG:CJ042-00-2-KW | TYPE : HIGH PRESSURE OIL FILTER | INSIDE DIAMETER : 54.4MM | OUTSIDE DIAMETER : 60.6MM | WIDTH : 3.1MM | MATERIAL : NBR | INDUSTRY STANDARD : JIS B2401-G55 | [5 empty] | MANUFACTURER : TAISEI KOGYO | MANUFACTURER REFERENCE : DWG:CJ042-00-2-KW
8552532781 | R1443 | O-RING | O-RING: 124.6X5.7MM;NBR;P125;ST216006 | O-RING: TYPE MAIN STEAM STOP VALVE (MSSV),CLASS 150-32, INSIDE DIAMETER 124.6MM, OUTSIDE DIAMETER 136MM, WIDTH 5.7MM, MATERIAL NBR, INDUSTRY STANDARD JIS B2401-P125, MANUFACTURER FUJI ELECTRIC, MANUFACTURER REFERENCE DWG:ST216006 | TYPE : MAIN STEAM STOP VALVE (MSSV),CLASS 150-32 | INSIDE DIAMETER : 124.6MM | OUTSIDE DIAMETER : 136MM | WIDTH : 5.7MM | MATERIAL : NBR | INDUSTRY STANDARD : JIS B2401-P125 | [5 empty] | MANUFACTURER : FUJI ELECTRIC | MANUFACTURER REFERENCE : DWG:ST216006
9900250107 | R1443 | O-RING | O-RING: 34.92X2.38MM;NBR;Y325-126 | O-RING: INSIDE DIAMETER 34.92MM, OUTSIDE DIAMETER 39.68MM, WIDTH 2.38MM, MATERIAL NBR, EQUIPMENT NAME CONDENSATE OIL PUMP, EQUIPMENT TYPE/MODEL PD20A-ACP-GGG, MANUFACTURER ARO PUMPS, MANUFACTURER REFERENCE Y325-126 |  | INSIDE DIAMETER : 34.92MM | OUTSIDE DIAMETER : 39.68MM | WIDTH : 2.38MM | MATERIAL : NBR |  |  | EQUIPMENT NAME : CONDENSATE OIL PUMP | EQUIPMENT TYPE/MODEL : PD20A-ACP-GGG |  |  | MANUFACTURER : ARO PUMPS | MANUFACTURER REFERENCE : Y325-126
9903041211 | R1443 | O-RING | O-RING: CPLG:COMPR;P260AWIR;95044772 | O-RING: TYPE COUPLING, EQUIPMENT NAME INSTRUMENT AIR PORTABLE COMPRESSOR, EQUIPMENT TYPE/MODEL P260AWIR, EQUIPMENT SERIAL NUMBER 399177UCSA24, MANUFACTURER INGERSOLL RAND, MANUFACTURER REFERENCE 95044772 | TYPE : COUPLING | [6 empty] | EQUIPMENT NAME : INSTRUMENT AIR PORTABLE COMPRESSOR | EQUIPMENT TYPE/MODEL : P260AWIR | EQUIPMENT SERIAL NUMBER : 399177UCSA24 |  | MANUFACTURER : INGERSOLL RAND | MANUFACTURER REFERENCE : 95044772
9900253250 | R1443 | O-RING | O-RING: PISTON ROD:ACTUATOR;V162413X012 | O-RING: TYPE PISTON ROD, MATERIAL NBR, EQUIPMENT NAME ROTARY ACTUATOR, MANUFACTURER FISHER, MANUFACTURER REFERENCE V162413X012 | TYPE : PISTON ROD |  |  |  | MATERIAL : NBR |  |  | EQUIPMENT NAME : ROTARY ACTUATOR |  |  |  | MANUFACTURER : FISHER | MANUFACTURER REFERENCE : V162413X012
1650261631 | R1443 | O-RING | O-RING: 84.4X3.1MM;NBR;G85;CST371234-P8 | O-RING: TYPE SERVOMOTOR LEFT SIDE 1 IN 2LU-961,961-1,961-2, INSIDE DIAMETER 84.4MM, OUTSIDE DIAMETER 90.6MM, WIDTH 3.1MM, MATERIAL NBR, INDUSTRY STANDARD JIS B2401-G85, EQUIPMENT NAME STEAM TURBINE, EQUIPMENT TYPE/MODEL ST-100, EQUIPMENT SERIAL NUMBER K1E69011G1, MANUFACTURER FUJI ELECTRIC, MANUFACTURER REFERENCE DWG:CST371234-POS 8 | TYPE : SERVOMOTOR LEFT SIDE 1 IN 2LU-961,961-1,961-2 | INSIDE DIAMETER : 84.4MM | OUTSIDE DIAMETER : 90.6MM | WIDTH : 3.1MM | MATERIAL : NBR | INDUSTRY STANDARD : JIS B2401-G85 |  | EQUIPMENT NAME : STEAM TURBINE | EQUIPMENT TYPE/MODEL : ST-100 | EQUIPMENT SERIAL NUMBER : K1E69011G1 |  | MANUFACTURER : FUJI ELECTRIC | MANUFACTURER REFERENCE : DWG:CST371234-POS 8
8553983291 | R1443 | O-RING | O-RING: 149.5X2MM;NBR;S150;K3007378-101B | O-RING: INSIDE DIAMETER 149.5MM, OUTSIDE DIAMETER 153.5MM, WIDTH 2MM, MATERIAL NBR, INDUSTRY STANDARD JIS B2401-S150, EQUIPMENT NAME AUXILIARY OIL PUMP, EQUIPMENT TYPE/MODEL 150-VSC-1, MANUFACTURER KANSUI PUMP, MANUFACTURER REFERENCE DWG:K3007378-POS 101B |  | INSIDE DIAMETER : 149.5MM | OUTSIDE DIAMETER : 153.5MM | WIDTH : 2MM | MATERIAL : NBR | INDUSTRY STANDARD : JIS B2401-S150 |  | EQUIPMENT NAME : AUXILIARY OIL PUMP | EQUIPMENT TYPE/MODEL : 150-VSC-1 |  |  | MANUFACTURER : KANSUI PUMP | MANUFACTURER REFERENCE : DWG:K3007378-POS 101B
9900216352 | R1443 | O-RING | O-RING: 7.65X1.78MM;NBR;AS568-011 | O-RING: INSIDE DIAMETER 7.65MM, OUTSIDE DIAMETER 11.21MM, WIDTH 1.78MM, MATERIAL NBR, INDUSTRY STANDARD AS568-011 |  | INSIDE DIAMETER : 7.65MM | OUTSIDE DIAMETER : 11.21MM | WIDTH : 1.78MM | MATERIAL : NBR | INDUSTRY STANDARD : AS568-011
8553982173 | R1443 | O-RING | O-RING: 135X4MM;NBR;GSM3770885P5 | O-RING: INSIDE DIAMETER 135MM, OUTSIDE DIAMETER 143MM, WIDTH 4MM, MATERIAL NBR, MANUFACTURER ABB, MANUFACTURER REFERENCE GSM3770885P5 |  | INSIDE DIAMETER : 135MM | OUTSIDE DIAMETER : 143MM | WIDTH : 4MM | MATERIAL : NBR | [6 empty] | MANUFACTURER : ABB | MANUFACTURER REFERENCE : GSM3770885P5
9903055200 | R1443 | O-RING | O-RING: 91.67X3.53MM;VITON;AS568-239 | O-RING: TYPE HIGH TEMPERATURE, INSIDE DIAMETER 91.67MM, OUTSIDE DIAMETER 98.73MM, WIDTH 3.53MM, MATERIAL VITON, INDUSTRY STANDARD AS568-239 | TYPE : HIGH TEMPERATURE | INSIDE DIAMETER : 91.67MM | OUTSIDE DIAMETER : 98.73MM | WIDTH : 3.53MM | MATERIAL : VITON | INDUSTRY STANDARD : AS568-239
9900235902 | R1443 | O-RING | O-RING: 39.34X2.62MM;NBR 75;AS568-129 | O-RING: INSIDE DIAMETER 39.34MM, OUTSIDE DIAMETER 44.58MM, WIDTH 2.62MM, MATERIAL NBR 75, INDUSTRY STANDARD AS568-129 |  | INSIDE DIAMETER : 39.34MM | OUTSIDE DIAMETER : 44.58MM | WIDTH : 2.62MM | MATERIAL : NBR 75 | INDUSTRY STANDARD : AS568-129
9900252588 | R1443 | O-RING | O-RING: RBR;HIGH TEMP-PRESS CHAMBER | O-RING: TYPE HIGH TEMPERATURE, PRESSURE CHAMBER, WIDTH 0.156 IN, MATERIAL RUBBER | TYPE : HIGH TEMPERATURE, PRESSURE CHAMBER |  |  | WIDTH : 0.156 IN | MATERIAL : RUBBER
9903053604 | R1443 | O-RING | O-RING: VIB COMPAC;DD-16;95026498 | O-RING: TYPE FRONT DRUM, EQUIPMENT NAME VIBRATORY COMPACTOR, EQUIPMENT TYPE/MODEL DD-16, MANUFACTURER INGERSOLL RAND, MANUFACTURER REFERENCE 95026498 | TYPE : FRONT DRUM | [6 empty] | EQUIPMENT NAME : VIBRATORY COMPACTOR | EQUIPMENT TYPE/MODEL : DD-16 |  |  | MANUFACTURER : INGERSOLL RAND | MANUFACTURER REFERENCE : 95026498
8553981721 | R1443 | O-RING | O-RING: 49.4X3.1MM;NBR;G50;REF NO.231 | O-RING: INSIDE DIAMETER 49.4MM, OUTSIDE DIAMETER 55.6MM, WIDTH 3.1MM, MATERIAL NBR, INDUSTRY STANDARD JIS B2401-G50, MANUFACTURER REFERENCE REF NO.231 |  | INSIDE DIAMETER : 49.4MM | OUTSIDE DIAMETER : 55.6MM | WIDTH : 3.1MM | MATERIAL : NBR | INDUSTRY STANDARD : JIS B2401-G50 | [6 empty] | MANUFACTURER REFERENCE : REF NO.231
9903028135 | R1443 | O-RING | O-RING: HIGH TEMP:KALREZ;706-057 | O-RING: TYPE HIGH TEMPERATURE, MANUFACTURER KALREZ, MANUFACTURER REFERENCE 706-057 | TYPE : HIGH TEMPERATURE | [10 empty] | MANUFACTURER : KALREZ | MANUFACTURER REFERENCE : 706-057
9903028136 | R1443 | O-RING | O-RING: HIGH TEMP:KALREZ;706-057 | O-RING: TYPE HIGH TEMPERATURE, MANUFACTURER KALREZ, MANUFACTURER REFERENCE 706-057 | TYPE : HIGH TEMPERATURE | [10 empty] | MANUFACTURER : KALREZ | MANUFACTURER REFERENCE : 706-057
9900251055 | R1443 | O-RING | O-RING: 29.74X3.53MM;VITON A;AS568-217 | O-RING: INSIDE DIAMETER 29.74MM, OUTSIDE DIAMETER 36.8MM, WIDTH 3.53MM, MATERIAL VITON A, INDUSTRY STANDARD AS568-217 |  | INSIDE DIAMETER : 29.74MM | OUTSIDE DIAMETER : 36.8MM | WIDTH : 3.53MM | MATERIAL : VITON A | INDUSTRY STANDARD : AS568-217
8553980053 | R1443 | O-RING | O-RING: 3.35X1.2MM;NBR | O-RING: INSIDE DIAMETER 3.35MM, OUTSIDE DIAMETER 5.75MM, WIDTH 1.2MM, MATERIAL NBR |  | INSIDE DIAMETER : 3.35MM | OUTSIDE DIAMETER : 5.75MM | WIDTH : 1.2MM | MATERIAL : NBR
9900100428 | R1443 | O-RING | O-RING: NBR;AUX OIL PUMP;TLS-10903-051 | O-RING: MATERIAL NBR, EQUIPMENT NAME AUXILIARY OIL PUMP, MANUFACTURER TAIKO KIKAI INDUSTRIES, MANUFACTURER REFERENCE DWG:TLS-10903-POS 051 |  |  |  |  | MATERIAL : NBR |  |  | EQUIPMENT NAME : AUXILIARY OIL PUMP |  |  |  | MANUFACTURER : TAIKO KIKAI INDUSTRIES | MANUFACTURER REFERENCE : DWG:TLS-10903-POS 051
9900256196 | R1443 | O-RING | O-RING: PUMP;VIT-FF-42X50;C60000F4495302 | O-RING: TYPE SHAFT SLEEVE, STUFFING BOX, MATERIAL NBR, EQUIPMENT NAME CONDENSATE PUMP, EQUIPMENT TYPE/MODEL VIT-FF-42X50-EHC-1 STG, EQUIPMENT SERIAL NUMBER 311974, ADDITIONAL EQUIPMENT DATA CAP 9571 M3/HR, 34.7MM HD, 595 RPM, 1194 KW, MANUFACTURER GOULDS PUMPS, MANUFACTURER REFERENCE C60000F4495302, ITEM NO.743 | TYPE : SHAFT SLEEVE, STUFFING BOX |  |  |  | MATERIAL : NBR |  |  | EQUIPMENT NAME : CONDENSATE PUMP | EQUIPMENT TYPE/MODEL : VIT-FF-42X50-EHC-1 STG | EQUIPMENT SERIAL NUMBER : 311974 | ADDITIONAL EQUIPMENT DATA : CAP 9571 M3/HR, 34.7MM HD, 595 RPM, 1194 KW | MANUFACTURER : GOULDS PUMPS | MANUFACTURER REFERENCE : C60000F4495302, ITEM NO.743
9900238748 | R1443 | O-RING | O-RING: PACK BOX/HEAD:PUMP;VIT-FF-42X50 | O-RING: TYPE PACKING BOX/HEAD, EQUIPMENT NAME CONDENSATE PUMP, EQUIPMENT TYPE/MODEL VIT-FF-42X50-EHC-1 STG, EQUIPMENT SERIAL NUMBER 311974, MANUFACTURER GOULDS PUMPS | TYPE : PACKING BOX/HEAD | [6 empty] | EQUIPMENT NAME : CONDENSATE PUMP | EQUIPMENT TYPE/MODEL : VIT-FF-42X50-EHC-1 STG | EQUIPMENT SERIAL NUMBER : 311974 |  | MANUFACTURER : GOULDS PUMPS
1650253043 | R1443 | O-RING | O-RING: 24.4X3.1MM;NBR;GENERATOR | O-RING: TYPE LUBE OIL PIPING, INSIDE DIAMETER 24.4MM, OUTSIDE DIAMETER 30.6MM, WIDTH 3.1MM, MATERIAL NBR, INDUSTRY STANDARD JIS B2401-G25, EQUIPMENT NAME GENERATOR, EQUIPMENT TYPE/MODEL FTLRI544/63-2, MANUFACTURER FUJI ELECTRIC, MANUFACTURER REFERENCE DWG:M793-3B3258-POS 6, DWG:M798-5D9617-POS 234 | TYPE : LUBE OIL PIPING | INSIDE DIAMETER : 24.4MM | OUTSIDE DIAMETER : 30.6MM | WIDTH : 3.1MM | MATERIAL : NBR | INDUSTRY STANDARD : JIS B2401-G25 |  | EQUIPMENT NAME : GENERATOR | EQUIPMENT TYPE/MODEL : FTLRI544/63-2 |  |  | MANUFACTURER : FUJI ELECTRIC | MANUFACTURER REFERENCE : DWG:M793-3B3258-POS 6, DWG:M798-5D9617-POS 234
9903041222 | R1443 | O-RING | O-RING: DISCH:COMPR;P260AWIR;35278571 | O-RING: TYPE DISCHARGE, EQUIPMENT NAME INSTRUMENT AIR PORTABLE COMPRESSOR, EQUIPMENT TYPE/MODEL P260AWIR, EQUIPMENT SERIAL NUMBER 399177UCSA24, MANUFACTURER INGERSOLL RAND, MANUFACTURER REFERENCE 35278571 | TYPE : DISCHARGE | [6 empty] | EQUIPMENT NAME : INSTRUMENT AIR PORTABLE COMPRESSOR | EQUIPMENT TYPE/MODEL : P260AWIR | EQUIPMENT SERIAL NUMBER : 399177UCSA24 |  | MANUFACTURER : INGERSOLL RAND | MANUFACTURER REFERENCE : 35278571
9900240559 | R1443 | O-RING | O-RING: NBR;OIL PUMP;04-1200-52-500 | O-RING: MATERIAL NBR, EQUIPMENT NAME LUBE OIL PUMP, MANUFACTURER WILDEN PUMP, MANUFACTURER REFERENCE 04-1200-52-500 |  |  |  |  | MATERIAL : NBR |  |  | EQUIPMENT NAME : LUBE OIL PUMP |  |  |  | MANUFACTURER : WILDEN PUMP | MANUFACTURER REFERENCE : 04-1200-52-500
9900257030 | R1443 | O-RING | O-RING: ACTUATOR;P325-14SR;POS 13A | O-RING: EQUIPMENT NAME PNEUMATIC ACTUATOR SPRING RETURN, EQUIPMENT TYPE/MODEL P325-14SR, EQUIPMENT SERIAL NUMBER WPH1001, MANUFACTURER ROTORK, MANUFACTURER REFERENCE POS 13A | [7 empty] | EQUIPMENT NAME : PNEUMATIC ACTUATOR SPRING RETURN | EQUIPMENT TYPE/MODEL : P325-14SR | EQUIPMENT SERIAL NUMBER : WPH1001 |  | MANUFACTURER : ROTORK | MANUFACTURER REFERENCE : POS 13A
9903015419 | R1443 | O-RING | O-RING: LABYRN:3196-3X4;C02495A224-5304 | O-RING: TYPE LABYRINTH SEAL, EQUIPMENT NAME REINJECTION PUMP, EQUIPMENT TYPE/MODEL 3196-3X4-8-G-MTX, EQUIPMENT SERIAL NUMBER 4068904AW, MANUFACTURER GOULDS PUMPS, MANUFACTURER REFERENCE C02495A224-5304 | TYPE : LABYRINTH SEAL | [6 empty] | EQUIPMENT NAME : REINJECTION PUMP | EQUIPMENT TYPE/MODEL : 3196-3X4-8-G-MTX | EQUIPMENT SERIAL NUMBER : 4068904AW |  | MANUFACTURER : GOULDS PUMPS | MANUFACTURER REFERENCE : C02495A224-5304
9903015406 | R1443 | O-RING | O-RING: 3196-4X6;C0249A230-5302 | O-RING: TYPE RADIAL LABYRINTH SEAL, EQUIPMENT NAME REINJECTION PUMP, EQUIPMENT TYPE/MODEL 3196-4X6-17X17, EQUIPMENT SERIAL NUMBER 4068903-A/B, ADDITIONAL EQUIPMENT DATA TAG NO:3CW-P-003-A&B, MANUFACTURER GOULDS PUMPS, MANUFACTURER REFERENCE C0249A230-5302 | TYPE : RADIAL LABYRINTH SEAL | [6 empty] | EQUIPMENT NAME : REINJECTION PUMP | EQUIPMENT TYPE/MODEL : 3196-4X6-17X17 | EQUIPMENT SERIAL NUMBER : 4068903-A/B | ADDITIONAL EQUIPMENT DATA : TAG NO:3CW-P-003-A&B | MANUFACTURER : GOULDS PUMPS | MANUFACTURER REFERENCE : C0249A230-5302
9900252238 | R1443 | O-RING | O-RING: INSPECTION BOX:MAB-104B-24;66555 | O-RING: TYPE INSPECTION BOX, MATERIAL NBR, EQUIPMENT NAME SEPARATOR, EQUIPMENT TYPE/MODEL MAB-104B-24, ADDITIONAL EQUIPMENT DATA PRODUCT NO. 881241-08-14, MANUFACTURER ALFA LAVAL, MANUFACTURER REFERENCE 66555 | TYPE : INSPECTION BOX |  |  |  | MATERIAL : NBR |  |  | EQUIPMENT NAME : SEPARATOR | EQUIPMENT TYPE/MODEL : MAB-104B-24 |  | ADDITIONAL EQUIPMENT DATA : PRODUCT NO. 881241-08-14 | MANUFACTURER : ALFA LAVAL | MANUFACTURER REFERENCE : 66555
9900255087 | R1443 | O-RING | O-RING: BOWL HOOD:MAB-104B-24;521127-06 | O-RING: TYPE BOWL HOOD, MATERIAL NBR, EQUIPMENT NAME SEPARATOR, EQUIPMENT TYPE/MODEL MAB-104B-24, ADDITIONAL EQUIPMENT DATA PRODUCT NO. 881241-08-14, MANUFACTURER ALFA LAVAL, MANUFACTURER REFERENCE 521127-06 | TYPE : BOWL HOOD |  |  |  | MATERIAL : NBR |  |  | EQUIPMENT NAME : SEPARATOR | EQUIPMENT TYPE/MODEL : MAB-104B-24 |  | ADDITIONAL EQUIPMENT DATA : PRODUCT NO. 881241-08-14 | MANUFACTURER : ALFA LAVAL | MANUFACTURER REFERENCE : 521127-06
9903054414 | R1443 | O-RING | O-RING: 29.4X3.1MM;NBR;G30;CST110900-P14 | O-RING: TYPE MECHANICAL GOVERNOR, INSIDE DIAMETER 29.4MM, OUTSIDE DIAMETER 35.6MM, WIDTH 3.1MM, MATERIAL NBR, INDUSTRY STANDARD JIS B2401-G30, EQUIPMENT NAME STEAM TURBINE, EQUIPMENT TYPE/MODEL 2X9 STAGE, ADDITIONAL EQUIPMENT DATA SINGLE OR DUAL FLASH, REACTION TYPE, CONDENSING, 3000 RPM, OR EQUIVALENT, MANUFACTURER FUJI ELECTRIC, MANUFACTURER REFERENCE DWG:CST110900-POS 14, TC-69, DWG:CST110900-POS 20 | TYPE : MECHANICAL GOVERNOR | INSIDE DIAMETER : 29.4MM | OUTSIDE DIAMETER : 35.6MM | WIDTH : 3.1MM | MATERIAL : NBR | INDUSTRY STANDARD : JIS B2401-G30 |  | EQUIPMENT NAME : STEAM TURBINE | EQUIPMENT TYPE/MODEL : 2X9 STAGE |  | ADDITIONAL EQUIPMENT DATA : SINGLE OR DUAL FLASH, REACTION TYPE, CONDENSING, 3000 RPM, OR EQUIVALENT | MANUFACTURER : FUJI ELECTRIC | MANUFACTURER REFERENCE : DWG:CST110900-POS 14, TC-69, DWG:CST110900-POS 20
9903054418 | R1443 | O-RING | O-RING: 29.4X3.1MM;NBR;G30;CST462894-P6 | O-RING: TYPE DAMPING DEVICE, INSIDE DIAMETER 29.4MM, OUTSIDE DIAMETER 35.6MM, WIDTH 3.1MM, MATERIAL NBR, INDUSTRY STANDARD JIS B2401-G30, EQUIPMENT NAME STEAM TURBINE, EQUIPMENT TYPE/MODEL 2X9 STAGE, ADDITIONAL EQUIPMENT DATA SINGLE OR DUAL FLASH, REACTION TYPE, CONDENSING, 3000 RPM, OR EQUIVALENT, MANUFACTURER FUJI ELECTRIC, MANUFACTURER REFERENCE DWG:CST462894-POS 6, TC-299 | TYPE : DAMPING DEVICE | INSIDE DIAMETER : 29.4MM | OUTSIDE DIAMETER : 35.6MM | WIDTH : 3.1MM | MATERIAL : NBR | INDUSTRY STANDARD : JIS B2401-G30 |  | EQUIPMENT NAME : STEAM TURBINE | EQUIPMENT TYPE/MODEL : 2X9 STAGE |  | ADDITIONAL EQUIPMENT DATA : SINGLE OR DUAL FLASH, REACTION TYPE, CONDENSING, 3000 RPM, OR EQUIVALENT | MANUFACTURER : FUJI ELECTRIC | MANUFACTURER REFERENCE : DWG:CST462894-POS 6, TC-299
9903054419 | R1443 | O-RING | O-RING: 59.4X3.1MM;NBR;G60;CST110900-P11 | O-RING: TYPE MECHANICAL GOVERNOR, INSIDE DIAMETER 59.4MM, OUTSIDE DIAMETER 65.6MM, WIDTH 3.1MM, MATERIAL NBR, INDUSTRY STANDARD JIS B2401-G60, EQUIPMENT NAME STEAM TURBINE, EQUIPMENT TYPE/MODEL 2X9 STAGE, ADDITIONAL EQUIPMENT DATA SINGLE OR DUAL FLASH, REACTION TYPE, CONDENSING, 3000 RPM, OR EQUIVALENT, MANUFACTURER FUJI ELECTRIC, MANUFACTURER REFERENCE DWG:CST110900-POS 11, TC-60, DWG:CST110900-POS 15 | TYPE : MECHANICAL GOVERNOR | INSIDE DIAMETER : 59.4MM | OUTSIDE DIAMETER : 65.6MM | WIDTH : 3.1MM | MATERIAL : NBR | INDUSTRY STANDARD : JIS B2401-G60 |  | EQUIPMENT NAME : STEAM TURBINE | EQUIPMENT TYPE/MODEL : 2X9 STAGE |  | ADDITIONAL EQUIPMENT DATA : SINGLE OR DUAL FLASH, REACTION TYPE, CONDENSING, 3000 RPM, OR EQUIVALENT | MANUFACTURER : FUJI ELECTRIC | MANUFACTURER REFERENCE : DWG:CST110900-POS 11, TC-60, DWG:CST110900-POS 15
9900105366 | R1443 | O-RING | O-RING: 10.8X2.4MM;P11;N26-G42-0155-P7 | O-RING: TYPE EMERGENCY TRIP AND PROTECTIVE DEVICE TURBINE, INSIDE DIAMETER 10.8MM, OUTSIDE DIAMETER 15.6MM, WIDTH 2.4MM, MATERIAL VITON, INDUSTRY STANDARD JIS B2401-P11, EQUIPMENT NAME STEAM TURBINE, EQUIPMENT TYPE/MODEL SC2F-30, MANUFACTURER MITSUBISHI HEAVY INDUSTRIES, MANUFACTURER REFERENCE DWG:06U22-05440-001A, DWG:N26-G42-0155-POS 7, 360-024-011-1 | TYPE : EMERGENCY TRIP AND PROTECTIVE DEVICE TURBINE | INSIDE DIAMETER : 10.8MM | OUTSIDE DIAMETER : 15.6MM | WIDTH : 2.4MM | MATERIAL : VITON | INDUSTRY STANDARD : JIS B2401-P11 |  | EQUIPMENT NAME : STEAM TURBINE | EQUIPMENT TYPE/MODEL : SC2F-30 |  |  | MANUFACTURER : MITSUBISHI HEAVY INDUSTRIES | MANUFACTURER REFERENCE : DWG:06U22-05440-001A, DWG:N26-G42-0155-POS 7, 360-024-011-1
1650251283 | R1443 | O-RING | O-RING: 84.4X3.1MM;NBR;G85;CST115736-175 | O-RING: TYPE MECHANICAL GOVERNOR, INSIDE DIAMETER 84.4MM, OUTSIDE DIAMETER 90.6MM, WIDTH 3.1MM, MATERIAL NBR, INDUSTRY STANDARD JIS B2401-G85, EQUIPMENT NAME STEAM TURBINE, EQUIPMENT TYPE/MODEL ST-100, EQUIPMENT SERIAL NUMBER K1E69011G1, MANUFACTURER FUJI ELECTRIC, MANUFACTURER REFERENCE DWG:CST115736-POS 175 | TYPE : MECHANICAL GOVERNOR | INSIDE DIAMETER : 84.4MM | OUTSIDE DIAMETER : 90.6MM | WIDTH : 3.1MM | MATERIAL : NBR | INDUSTRY STANDARD : JIS B2401-G85 |  | EQUIPMENT NAME : STEAM TURBINE | EQUIPMENT TYPE/MODEL : ST-100 | EQUIPMENT SERIAL NUMBER : K1E69011G1 |  | MANUFACTURER : FUJI ELECTRIC | MANUFACTURER REFERENCE : DWG:CST115736-POS 175
9900240562 | R1443 | O-RING | O-RING: PTFE;OIL PUMP;04-1200-54-500 | O-RING: MATERIAL PTFE, EQUIPMENT NAME LUBE OIL PUMP, MANUFACTURER WILDEN PUMP, MANUFACTURER REFERENCE 04-1200-54-500 |  |  |  |  | MATERIAL : PTFE |  |  | EQUIPMENT NAME : LUBE OIL PUMP |  |  |  | MANUFACTURER : WILDEN PUMP | MANUFACTURER REFERENCE : 04-1200-54-500
9903054355 | R1443 | O-RING | O-RING: 11.8X2.4MM;NBR;P12;CST207400-P10 | O-RING: TYPE EMERGENCY TRIP DEVICE, INSIDE DIAMETER 11.8MM, OUTSIDE DIAMETER 16.6MM, WIDTH 2.4MM, MATERIAL NBR, INDUSTRY STANDARD JIS B2401-P12, EQUIPMENT NAME STEAM TURBINE, EQUIPMENT TYPE/MODEL 2X9 STAGE, MANUFACTURER FUJI ELECTRIC, MANUFACTURER REFERENCE DWG:CST207400-POS 10 | TYPE : EMERGENCY TRIP DEVICE | INSIDE DIAMETER : 11.8MM | OUTSIDE DIAMETER : 16.6MM | WIDTH : 2.4MM | MATERIAL : NBR | INDUSTRY STANDARD : JIS B2401-P12 |  | EQUIPMENT NAME : STEAM TURBINE | EQUIPMENT TYPE/MODEL : 2X9 STAGE |  |  | MANUFACTURER : FUJI ELECTRIC | MANUFACTURER REFERENCE : DWG:CST207400-POS 10
8553983161 | R1443 | O-RING | O-RING: 55.25X2.62MM;VMQ;AS568-139 | O-RING: INSIDE DIAMETER 55.25MM, OUTSIDE DIAMETER 60.49MM, WIDTH 2.62MM, MATERIAL SILICONE RUBBER (VMQ), INDUSTRY STANDARD AS568-139 |  | INSIDE DIAMETER : 55.25MM | OUTSIDE DIAMETER : 60.49MM | WIDTH : 2.62MM | MATERIAL : SILICONE RUBBER (VMQ) | INDUSTRY STANDARD : AS568-139
9903073745 | R1443 | O-RING | O-RING: BEARING COVER:OIL PUMP;VCRE;P225 | O-RING: TYPE BEARING COVER, EQUIPMENT NAME VERTICAL LUBE OIL PUMP, EQUIPMENT TYPE/MODEL VCRE, EQUIPMENT SERIAL NUMBER 96430001, ADDITIONAL EQUIPMENT DATA IMPL. DIA 11-5/8 IN, 341 HEAD, 462 GPM, 2970 RPM, ROT. CW, MANUFACTURER BUFFALO PUMPS, MANUFACTURER REFERENCE POS 225 | TYPE : BEARING COVER | [6 empty] | EQUIPMENT NAME : VERTICAL LUBE OIL PUMP | EQUIPMENT TYPE/MODEL : VCRE | EQUIPMENT SERIAL NUMBER : 96430001 | ADDITIONAL EQUIPMENT DATA : IMPL. DIA 11-5/8 IN, 341 HEAD, 462 GPM, 2970 RPM, ROT. CW | MANUFACTURER : BUFFALO PUMPS | MANUFACTURER REFERENCE : POS 225
9900238747 | R1443 | O-RING | O-RING: PUMP;VIT-FF-42X50;C60000F2445302 | O-RING: TYPE SHAFT SLEEVE, STUFFING BOX, MATERIAL NBR, EQUIPMENT NAME CONDENSATE PUMP, EQUIPMENT TYPE/MODEL VIT-FF-42X50-EHC-1 STG, EQUIPMENT SERIAL NUMBER 311974, ADDITIONAL EQUIPMENT DATA CAP 9571 M3/HR, 34.7MM HD, 595 RPM, 1194 KW, MANUFACTURER GOULDS PUMPS, MANUFACTURER REFERENCE C60000F2445302, ITEM NO.743 | TYPE : SHAFT SLEEVE, STUFFING BOX |  |  |  | MATERIAL : NBR |  |  | EQUIPMENT NAME : CONDENSATE PUMP | EQUIPMENT TYPE/MODEL : VIT-FF-42X50-EHC-1 STG | EQUIPMENT SERIAL NUMBER : 311974 | ADDITIONAL EQUIPMENT DATA : CAP 9571 M3/HR, 34.7MM HD, 595 RPM, 1194 KW | MANUFACTURER : GOULDS PUMPS | MANUFACTURER REFERENCE : C60000F2445302, ITEM NO.743
9900101546 | R1443 | O-RING | O-RING: BREAKER;150KV;950-48586-000 | O-RING: TYPE MAINTENANCE KIT, INSIDE DIAMETER 6.2MM, OUTSIDE DIAMETER 9.2MM, WIDTH 1MM, MATERIAL REMANIT, EQUIPMENT NAME CIRCUIT BREAKER, EQUIPMENT TYPE/MODEL 150KV, MANUFACTURER SIEMENS, MANUFACTURER REFERENCE 950-48586-000, SWN67848 | TYPE : MAINTENANCE KIT | INSIDE DIAMETER : 6.2MM | OUTSIDE DIAMETER : 9.2MM | WIDTH : 1MM | MATERIAL : REMANIT |  |  | EQUIPMENT NAME : CIRCUIT BREAKER | EQUIPMENT TYPE/MODEL : 150KV |  |  | MANUFACTURER : SIEMENS | MANUFACTURER REFERENCE : 950-48586-000, SWN67848
9903028134 | R1443 | O-RING | O-RING: HIGH TEMP:KALREZ;706-011 | O-RING: TYPE HIGH TEMPERATURE, MANUFACTURER KALREZ, MANUFACTURER REFERENCE 706-011 | TYPE : HIGH TEMPERATURE | [10 empty] | MANUFACTURER : KALREZ | MANUFACTURER REFERENCE : 706-011
8553980391 | R1443 | O-RING | O-RING: NBR;CONTROL FILTER:C7578-12-P18 | O-RING: TYPE CONTROL FILTER, MATERIAL NBR, EQUIPMENT NAME STEAM TURBINE, EQUIPMENT TYPE/MODEL ST-100, EQUIPMENT SERIAL NUMBER K1E69011G1, MANUFACTURER FUJI ELECTRIC, MANUFACTURER REFERENCE DWG:C7578-12-POS 18, TC-191 | TYPE : CONTROL FILTER |  |  |  | MATERIAL : NBR |  |  | EQUIPMENT NAME : STEAM TURBINE | EQUIPMENT TYPE/MODEL : ST-100 | EQUIPMENT SERIAL NUMBER : K1E69011G1 |  | MANUFACTURER : FUJI ELECTRIC | MANUFACTURER REFERENCE : DWG:C7578-12-POS 18, TC-191
8553982161 | R1443 | O-RING | O-RING: 19.8X2.4MM;NBR;P20;ST7C9345-P11 | O-RING: INSIDE DIAMETER 19.8MM, OUTSIDE DIAMETER 24.6MM, WIDTH 2.4MM, MATERIAL NBR, INDUSTRY STANDARD JIS B2401-P20, EQUIPMENT NAME STEAM TURBINE, EQUIPMENT TYPE/MODEL ST-100, EQUIPMENT SERIAL NUMBER K1E69011G1, MANUFACTURER FUJI ELECTRIC, MANUFACTURER REFERENCE DWG:ST7C9345-POS 11, DWG:SA30930-POS 20 |  | INSIDE DIAMETER : 19.8MM | OUTSIDE DIAMETER : 24.6MM | WIDTH : 2.4MM | MATERIAL : NBR | INDUSTRY STANDARD : JIS B2401-P20 |  | EQUIPMENT NAME : STEAM TURBINE | EQUIPMENT TYPE/MODEL : ST-100 | EQUIPMENT SERIAL NUMBER : K1E69011G1 |  | MANUFACTURER : FUJI ELECTRIC | MANUFACTURER REFERENCE : DWG:ST7C9345-POS 11, DWG:SA30930-POS 20
9903027107 | R1443 | O-RING | O-RING: SUBSURFACE TOOL;K10 PTS;706-088 | O-RING: EQUIPMENT NAME SUBSURFACE HIGH TEMPERATURE TOOL, EQUIPMENT TYPE/MODEL K10 PTS, MANUFACTURER KUSTER, MANUFACTURER REFERENCE 706-088 | [7 empty] | EQUIPMENT NAME : SUBSURFACE HIGH TEMPERATURE TOOL | EQUIPMENT TYPE/MODEL : K10 PTS |  |  | MANUFACTURER : KUSTER | MANUFACTURER REFERENCE : 706-088
9903069408 | R1443 | O-RING | O-RING: 174.3X5.7MM;NBR;G175 | O-RING: INSIDE DIAMETER 174.3MM, OUTSIDE DIAMETER 185.7MM, WIDTH 5.7MM, MATERIAL NBR, INDUSTRY STANDARD JIS B2401-G175 |  | INSIDE DIAMETER : 174.3MM | OUTSIDE DIAMETER : 185.7MM | WIDTH : 5.7MM | MATERIAL : NBR | INDUSTRY STANDARD : JIS B2401-G175
9913056598 | R1443 | O-RING | O-RING: 84.4X3.1MM;NBR;G85 | O-RING: INSIDE DIAMETER 84.4MM, OUTSIDE DIAMETER 90.6MM, WIDTH 3.1MM, MATERIAL NBR, INDUSTRY STANDARD JIS B2401-G85 |  | INSIDE DIAMETER : 84.4MM | OUTSIDE DIAMETER : 90.6MM | WIDTH : 3.1MM | MATERIAL : NBR | INDUSTRY STANDARD : JIS B2401-G85
8553980831 | R1443 | O-RING | O-RING: 15.8X2.4MM;NBR;P16;ST109482-P67 | O-RING: TYPE ROTATING PISTON FOR MCV (R12,L12)TC-47, INSIDE DIAMETER 15.8MM, OUTSIDE DIAMETER 20.6MM, WIDTH 2.4MM, MATERIAL NBR, INDUSTRY STANDARD JIS B2401-P16, MANUFACTURER FUJI ELECTRIC, MANUFACTURER REFERENCE DWG:ST109482-POS 67 | TYPE : ROTATING PISTON FOR MCV (R12,L12)TC-47 | INSIDE DIAMETER : 15.8MM | OUTSIDE DIAMETER : 20.6MM | WIDTH : 2.4MM | MATERIAL : NBR | INDUSTRY STANDARD : JIS B2401-P16 | [5 empty] | MANUFACTURER : FUJI ELECTRIC | MANUFACTURER REFERENCE : DWG:ST109482-POS 67
9903000504 | R1443 | O-RING | O-RING: CYLINDER HEAD:COMPR;933102R | O-RING: TYPE CYLINDER HEAD, EQUIPMENT NAME COMPRESSOR, MANUFACTURER INGERSOLL RAND, MANUFACTURER REFERENCE 933102R | TYPE : CYLINDER HEAD | [6 empty] | EQUIPMENT NAME : COMPRESSOR |  |  |  | MANUFACTURER : INGERSOLL RAND | MANUFACTURER REFERENCE : 933102R
9900256749 | R1443 | O-RING | O-RING: ACTUATOR;A11;MOD 47;200-540-4460 | O-RING: EQUIPMENT NAME ELECTRIC ACTUATOR, EQUIPMENT TYPE/MODEL A11, MANUFACTURER ROTORK, MANUFACTURER REFERENCE MODULE 47, 200-540-4460 | [7 empty] | EQUIPMENT NAME : ELECTRIC ACTUATOR | EQUIPMENT TYPE/MODEL : A11 |  |  | MANUFACTURER : ROTORK | MANUFACTURER REFERENCE : MODULE 47, 200-540-4460
9900241170 | R1443 | O-RING | O-RING: CENTER BLOCK:OIL PUMP;08-3200-52 | O-RING: TYPE CENTER BLOCK, EQUIPMENT NAME LUBE OIL PUMP, MANUFACTURER WILDEN PUMP, MANUFACTURER REFERENCE 08-3200-52 | TYPE : CENTER BLOCK | [6 empty] | EQUIPMENT NAME : LUBE OIL PUMP |  |  |  | MANUFACTURER : WILDEN PUMP | MANUFACTURER REFERENCE : 08-3200-52
9903015416 | R1443 | O-RING | O-RING: BEARING HOUSING:C02495A245-5302 | O-RING: TYPE BEARING HOUSING, EQUIPMENT NAME REINJECTION PUMP, EQUIPMENT TYPE/MODEL 3196-3X4-8-G-MTX, EQUIPMENT SERIAL NUMBER 4068904AW, MANUFACTURER GOULDS PUMPS, MANUFACTURER REFERENCE C02495A245-5302 | TYPE : BEARING HOUSING | [6 empty] | EQUIPMENT NAME : REINJECTION PUMP | EQUIPMENT TYPE/MODEL : 3196-3X4-8-G-MTX | EQUIPMENT SERIAL NUMBER : 4068904AW |  | MANUFACTURER : GOULDS PUMPS | MANUFACTURER REFERENCE : C02495A245-5302
9900237123 | R1443 | O-RING | O-RING: 39.7X3.5MM;VITON;CO2495A1475304 | O-RING: INSIDE DIAMETER 39.7MM, OUTSIDE DIAMETER 46.7MM, WIDTH 3.5MM, MATERIAL VITON, EQUIPMENT NAME SEAL WATER PUMP, EQUIPMENT TYPE/MODEL 3935, MANUFACTURER GOULDS PUMPS, MANUFACTURER REFERENCE CO2495A1475304 |  | INSIDE DIAMETER : 39.7MM | OUTSIDE DIAMETER : 46.7MM | WIDTH : 3.5MM | MATERIAL : VITON |  |  | EQUIPMENT NAME : SEAL WATER PUMP | EQUIPMENT TYPE/MODEL : 3935 |  |  | MANUFACTURER : GOULDS PUMPS | MANUFACTURER REFERENCE : CO2495A1475304
9903054511 | R1443 | O-RING | O-RING: 34.4X3.1MM;NBR;G35;CST110900-P11 | O-RING: TYPE MECHANICAL GOVERNOR, INSIDE DIAMETER 34.4MM, OUTSIDE DIAMETER 40.6MM, WIDTH 3.1MM, MATERIAL NBR, INDUSTRY STANDARD JIS B2401-G35, EQUIPMENT NAME STEAM TURBINE, EQUIPMENT TYPE/MODEL 2X9 STAGE, ADDITIONAL EQUIPMENT DATA SINGLE OR DUAL FLASH, REACTION TYPE, CONDENSING, 3000 RPM, OR EQUIVALENT, MANUFACTURER FUJI ELECTRIC, MANUFACTURER REFERENCE DWG:CST110900-POS 11, TC-62, DWG:CST110900-POS 21 | TYPE : MECHANICAL GOVERNOR | INSIDE DIAMETER : 34.4MM | OUTSIDE DIAMETER : 40.6MM | WIDTH : 3.1MM | MATERIAL : NBR | INDUSTRY STANDARD : JIS B2401-G35 |  | EQUIPMENT NAME : STEAM TURBINE | EQUIPMENT TYPE/MODEL : 2X9 STAGE |  | ADDITIONAL EQUIPMENT DATA : SINGLE OR DUAL FLASH, REACTION TYPE, CONDENSING, 3000 RPM, OR EQUIVALENT | MANUFACTURER : FUJI ELECTRIC | MANUFACTURER REFERENCE : DWG:CST110900-POS 11, TC-62, DWG:CST110900-POS 21
8553980881 | R1443 | O-RING | O-RING: 149.5X2MM;NBR;S150;ST799628-P175 | O-RING: INSIDE DIAMETER 149.5MM, OUTSIDE DIAMETER 153.5MM, WIDTH 2MM, MATERIAL NBR, INDUSTRY STANDARD JIS B2401-S150, EQUIPMENT NAME STEAM TURBINE, EQUIPMENT TYPE/MODEL ST-100, EQUIPMENT SERIAL NUMBER K1E69011G1, MANUFACTURER FUJI ELECTRIC, MANUFACTURER REFERENCE DWG:ST799628-POS 175 |  | INSIDE DIAMETER : 149.5MM | OUTSIDE DIAMETER : 153.5MM | WIDTH : 2MM | MATERIAL : NBR | INDUSTRY STANDARD : JIS B2401-S150 |  | EQUIPMENT NAME : STEAM TURBINE | EQUIPMENT TYPE/MODEL : ST-100 | EQUIPMENT SERIAL NUMBER : K1E69011G1 |  | MANUFACTURER : FUJI ELECTRIC | MANUFACTURER REFERENCE : DWG:ST799628-POS 175
9900251471 | R1443 | O-RING | O-RING: WIPER:UV STRL SKID;D3AM20;792929 | O-RING: TYPE WIPER, EQUIPMENT NAME ULTRAVIOLET STERILIZER SKID, EQUIPMENT TYPE/MODEL D3AM20, MANUFACTURER TROJAN, MANUFACTURER REFERENCE 792929 | TYPE : WIPER | [6 empty] | EQUIPMENT NAME : ULTRAVIOLET STERILIZER SKID | EQUIPMENT TYPE/MODEL : D3AM20 |  |  | MANUFACTURER : TROJAN | MANUFACTURER REFERENCE : 792929
8553982381 | R1443 | O-RING | O-RING: VMQ;CONTROL FILTER:C7875-12-P16 | O-RING: TYPE CONTROL OIL FILTER, MATERIAL SILICONE RUBBER (VMQ), EQUIPMENT NAME STEAM TURBINE, EQUIPMENT TYPE/MODEL ST-100, EQUIPMENT SERIAL NUMBER K1E69011G1, MANUFACTURER FUJI ELECTRIC, MANUFACTURER REFERENCE DWG:C7875-12-POS 16, DWG:ST7D1224-POS 1 | TYPE : CONTROL OIL FILTER |  |  |  | MATERIAL : SILICONE RUBBER (VMQ) |  |  | EQUIPMENT NAME : STEAM TURBINE | EQUIPMENT TYPE/MODEL : ST-100 | EQUIPMENT SERIAL NUMBER : K1E69011G1 |  | MANUFACTURER : FUJI ELECTRIC | MANUFACTURER REFERENCE : DWG:C7875-12-POS 16, DWG:ST7D1224-POS 1
9903025436 | R1443 | O-RING | O-RING: OLTC;86005501 | O-RING: EQUIPMENT NAME ON-LOAD TAP CHANGER, MANUFACTURER REINHAUSEN, MANUFACTURER REFERENCE 86005501 | [7 empty] | EQUIPMENT NAME : ON-LOAD TAP CHANGER |  |  |  | MANUFACTURER : REINHAUSEN | MANUFACTURER REFERENCE : 86005501
9900102895 | R1443 | O-RING | O-RING: VITON;SHAFT:RANDOM VLV;VP116V | O-RING: TYPE SHAFT, MATERIAL VITON, EQUIPMENT NAME RANDOM VALVE, MANUFACTURER DEZURIK, MANUFACTURER REFERENCE VP116V | TYPE : SHAFT |  |  |  | MATERIAL : VITON |  |  | EQUIPMENT NAME : RANDOM VALVE |  |  |  | MANUFACTURER : DEZURIK | MANUFACTURER REFERENCE : VP116V
8553982451 | R1443 | O-RING | O-RING: 49.6X5.7MM;NBR;P50A;ST109482-P97 | O-RING: TYPE ROTATING PISTON FOR MCV, INSIDE DIAMETER 49.6MM, OUTSIDE DIAMETER 61MM, WIDTH 5.7MM, MATERIAL NBR, INDUSTRY STANDARD JIS B2401-P50A, MANUFACTURER FUJI ELECTRIC, MANUFACTURER REFERENCE DWG:ST109482-POS 97 | TYPE : ROTATING PISTON FOR MCV | INSIDE DIAMETER : 49.6MM | OUTSIDE DIAMETER : 61MM | WIDTH : 5.7MM | MATERIAL : NBR | INDUSTRY STANDARD : JIS B2401-P50A | [5 empty] | MANUFACTURER : FUJI ELECTRIC | MANUFACTURER REFERENCE : DWG:ST109482-POS 97
8553980113 | R1443 | O-RING | O-RING: 6X1.5MM;NBR;GPFX730169P0025 | O-RING: INSIDE DIAMETER 6MM, OUTSIDE DIAMETER 9MM, WIDTH 1.5MM, MATERIAL NBR, MANUFACTURER ABB, MANUFACTURER REFERENCE GPFX730169P0025 |  | INSIDE DIAMETER : 6MM | OUTSIDE DIAMETER : 9MM | WIDTH : 1.5MM | MATERIAL : NBR | [6 empty] | MANUFACTURER : ABB | MANUFACTURER REFERENCE : GPFX730169P0025
9900247118 | R1443 | O-RING | O-RING: 24.4X3.1MM;NBR;G25 | O-RING: TYPE MAIN CONTROL VALVE SERVO MOTOR, INSIDE DIAMETER 24.4MM, OUTSIDE DIAMETER 30.6MM, WIDTH 3.1MM, MATERIAL NBR, INDUSTRY STANDARD JIS B2401-G25 | TYPE : MAIN CONTROL VALVE SERVO MOTOR | INSIDE DIAMETER : 24.4MM | OUTSIDE DIAMETER : 30.6MM | WIDTH : 3.1MM | MATERIAL : NBR | INDUSTRY STANDARD : JIS B2401-G25
9903049595 | R1443 | O-RING | O-RING: 149.5X8.4MM;NBR 70;P150A | O-RING: TYPE SERVO MOTOR, INSIDE DIAMETER 149.5MM, OUTSIDE DIAMETER 166.3MM, WIDTH 8.4MM, MATERIAL NBR 70, INDUSTRY STANDARD JIS B2401-P150A | TYPE : SERVO MOTOR | INSIDE DIAMETER : 149.5MM | OUTSIDE DIAMETER : 166.3MM | WIDTH : 8.4MM | MATERIAL : NBR 70 | INDUSTRY STANDARD : JIS B2401-P150A
9913056596 | R1443 | O-RING | O-RING: 94.4X3.1MM;FKM;G95 | O-RING: INSIDE DIAMETER 94.4MM, OUTSIDE DIAMETER 100.6MM, WIDTH 3.1MM, MATERIAL FLUOROCARBON (FKM), INDUSTRY STANDARD JIS B2401-G95 |  | INSIDE DIAMETER : 94.4MM | OUTSIDE DIAMETER : 100.6MM | WIDTH : 3.1MM | MATERIAL : FLUOROCARBON (FKM) | INDUSTRY STANDARD : JIS B2401-G95
8553983181 | R1443 | O-RING | O-RING: 50.32X1.78MM;VMQ;AS568-033 | O-RING: INSIDE DIAMETER 50.32MM, OUTSIDE DIAMETER 53.88MM, WIDTH 1.78MM, MATERIAL SILICONE RUBBER (VMQ), INDUSTRY STANDARD AS568-033 |  | INSIDE DIAMETER : 50.32MM | OUTSIDE DIAMETER : 53.88MM | WIDTH : 1.78MM | MATERIAL : SILICONE RUBBER (VMQ) | INDUSTRY STANDARD : AS568-033
8553983361 | R1443 | O-RING | O-RING: VMQ;EMERG OIL PUMP:K397309-P101C | O-RING: TYPE EMERGENCY OIL PUMP, MATERIAL SILICONE RUBBER (VMQ), MANUFACTURER KANSUI PUMP, MANUFACTURER REFERENCE DWG:K397309-POS 101C | TYPE : EMERGENCY OIL PUMP |  |  |  | MATERIAL : SILICONE RUBBER (VMQ) | [6 empty] | MANUFACTURER : KANSUI PUMP | MANUFACTURER REFERENCE : DWG:K397309-POS 101C
8553980133 | R1443 | O-RING | O-RING: 11X3MM;NBR;GCB OPR MECHANISM | O-RING: TYPE GCB OPERATING MECHANISM, INSIDE DIAMETER 11MM, OUTSIDE DIAMETER 17MM, WIDTH 3MM, MATERIAL NBR | TYPE : GCB OPERATING MECHANISM | INSIDE DIAMETER : 11MM | OUTSIDE DIAMETER : 17MM | WIDTH : 3MM | MATERIAL : NBR
8553981841 | R1443 | O-RING | O-RING: 29.4X3.1MM;NBR;G30;REF NO.235 | O-RING: INSIDE DIAMETER 29.4MM, OUTSIDE DIAMETER 35.6MM, WIDTH 3.1MM, MATERIAL NBR, INDUSTRY STANDARD JIS B2401-G30, MANUFACTURER REFERENCE REF NO.235 |  | INSIDE DIAMETER : 29.4MM | OUTSIDE DIAMETER : 35.6MM | WIDTH : 3.1MM | MATERIAL : NBR | INDUSTRY STANDARD : JIS B2401-G30 | [6 empty] | MANUFACTURER REFERENCE : REF NO.235
9900251966 | R1443 | O-RING | O-RING: HP PUMP;HDP-52;04-00730-0236 | O-RING: EQUIPMENT NAME HIGH PRESSURE PUMP, EQUIPMENT TYPE/MODEL HDP-52, EQUIPMENT SERIAL NUMBER A2-01052-1920/1921, MANUFACTURER HAMMELMANN, MANUFACTURER REFERENCE 04-00730-0236, POS 60 | [7 empty] | EQUIPMENT NAME : HIGH PRESSURE PUMP | EQUIPMENT TYPE/MODEL : HDP-52 | EQUIPMENT SERIAL NUMBER : A2-01052-1920/1921 |  | MANUFACTURER : HAMMELMANN | MANUFACTURER REFERENCE : 04-00730-0236, POS 60
9900255094 | R1443 | O-RING | O-RING: SEPARATOR;MAB-104B-24;223401-28 | O-RING: EQUIPMENT NAME SEPARATOR, EQUIPMENT TYPE/MODEL MAB-104B-24, MANUFACTURER ALFA LAVAL, MANUFACTURER REFERENCE 223401-28 | [7 empty] | EQUIPMENT NAME : SEPARATOR | EQUIPMENT TYPE/MODEL : MAB-104B-24 |  |  | MANUFACTURER : ALFA LAVAL | MANUFACTURER REFERENCE : 223401-28
9900257029 | R1443 | O-RING | O-RING: ACTUATOR;P325-14SR;POS 13 | O-RING: EQUIPMENT NAME PNEUMATIC ACTUATOR SPRING RETURN, EQUIPMENT TYPE/MODEL P325-14SR, EQUIPMENT SERIAL NUMBER WPH1001, MANUFACTURER ROTORK, MANUFACTURER REFERENCE POS 13 | [7 empty] | EQUIPMENT NAME : PNEUMATIC ACTUATOR SPRING RETURN | EQUIPMENT TYPE/MODEL : P325-14SR | EQUIPMENT SERIAL NUMBER : WPH1001 |  | MANUFACTURER : ROTORK | MANUFACTURER REFERENCE : POS 13
8553982401 | R1443 | O-RING | O-RING: VMQ;CONTROL FILTER:C7875-12-P16 | O-RING: TYPE CONTROL OIL FILTER, MATERIAL SILICONE RUBBER (VMQ), EQUIPMENT NAME STEAM TURBINE, EQUIPMENT TYPE/MODEL ST-100, EQUIPMENT SERIAL NUMBER K1E69011G1, MANUFACTURER FUJI ELECTRIC, MANUFACTURER REFERENCE DWG:C7875-12-POS 16, DWG:ST7D1224-POS 3 | TYPE : CONTROL OIL FILTER |  |  |  | MATERIAL : SILICONE RUBBER (VMQ) |  |  | EQUIPMENT NAME : STEAM TURBINE | EQUIPMENT TYPE/MODEL : ST-100 | EQUIPMENT SERIAL NUMBER : K1E69011G1 |  | MANUFACTURER : FUJI ELECTRIC | MANUFACTURER REFERENCE : DWG:C7875-12-POS 16, DWG:ST7D1224-POS 3
9903054512 | R1443 | O-RING | O-RING: 34.4X3.1MM;NBR;G35;CST110900-P12 | O-RING: TYPE MECHANICAL GOVERNOR, INSIDE DIAMETER 34.4MM, OUTSIDE DIAMETER 40.6MM, WIDTH 3.1MM, MATERIAL NBR, INDUSTRY STANDARD JIS B2401-G35, EQUIPMENT NAME STEAM TURBINE, EQUIPMENT TYPE/MODEL 2X9 STAGE, ADDITIONAL EQUIPMENT DATA SINGLE OR DUAL FLASH, REACTION TYPE, CONDENSING, 3000 RPM, OR EQUIVALENT, MANUFACTURER FUJI ELECTRIC, MANUFACTURER REFERENCE DWG:CST110900-POS 12, TC-63, DWG:CST110900-POS 22 | TYPE : MECHANICAL GOVERNOR | INSIDE DIAMETER : 34.4MM | OUTSIDE DIAMETER : 40.6MM | WIDTH : 3.1MM | MATERIAL : NBR | INDUSTRY STANDARD : JIS B2401-G35 |  | EQUIPMENT NAME : STEAM TURBINE | EQUIPMENT TYPE/MODEL : 2X9 STAGE |  | ADDITIONAL EQUIPMENT DATA : SINGLE OR DUAL FLASH, REACTION TYPE, CONDENSING, 3000 RPM, OR EQUIVALENT | MANUFACTURER : FUJI ELECTRIC | MANUFACTURER REFERENCE : DWG:CST110900-POS 12, TC-63, DWG:CST110900-POS 22
1650250923 | R1443 | O-RING | O-RING: 13.8X2.4MM;NBR;P14;CST210330-P39 | O-RING: TYPE OIL TRIP TEST DEVICE, INSIDE DIAMETER 13.8MM, OUTSIDE DIAMETER 18.6MM, WIDTH 2.4MM, MATERIAL NBR, INDUSTRY STANDARD JIS B2401-P14, EQUIPMENT NAME STEAM TURBINE, EQUIPMENT TYPE/MODEL ST-100, EQUIPMENT SERIAL NUMBER K1E69011G1, MANUFACTURER FUJI ELECTRIC, MANUFACTURER REFERENCE DWG:CST210330-POS 39 | TYPE : OIL TRIP TEST DEVICE | INSIDE DIAMETER : 13.8MM | OUTSIDE DIAMETER : 18.6MM | WIDTH : 2.4MM | MATERIAL : NBR | INDUSTRY STANDARD : JIS B2401-P14 |  | EQUIPMENT NAME : STEAM TURBINE | EQUIPMENT TYPE/MODEL : ST-100 | EQUIPMENT SERIAL NUMBER : K1E69011G1 |  | MANUFACTURER : FUJI ELECTRIC | MANUFACTURER REFERENCE : DWG:CST210330-POS 39
8553980981 | R1443 | O-RING | O-RING: 11.8X2.4MM;NBR;P12;CST207400-P10 | O-RING: TYPE EMERGENCY TRIP DEVICE, INSIDE DIAMETER 11.8MM, OUTSIDE DIAMETER 16.6MM, WIDTH 2.4MM, MATERIAL NBR, INDUSTRY STANDARD JIS B2401-P12, EQUIPMENT NAME STEAM TURBINE, EQUIPMENT TYPE/MODEL ST-100, EQUIPMENT SERIAL NUMBER K1E69011G1, MANUFACTURER FUJI ELECTRIC, MANUFACTURER REFERENCE DWG:CST207400-POS 10 | TYPE : EMERGENCY TRIP DEVICE | INSIDE DIAMETER : 11.8MM | OUTSIDE DIAMETER : 16.6MM | WIDTH : 2.4MM | MATERIAL : NBR | INDUSTRY STANDARD : JIS B2401-P12 |  | EQUIPMENT NAME : STEAM TURBINE | EQUIPMENT TYPE/MODEL : ST-100 | EQUIPMENT SERIAL NUMBER : K1E69011G1 |  | MANUFACTURER : FUJI ELECTRIC | MANUFACTURER REFERENCE : DWG:CST207400-POS 10
9900237923 | R1443 | O-RING | O-RING: 49.6X5.7MM;NBR;P50A;ST110665-P97 | O-RING: INSIDE DIAMETER 49.6MM, OUTSIDE DIAMETER 61MM, WIDTH 5.7MM, MATERIAL NBR, INDUSTRY STANDARD JIS B2401-P50A, EQUIPMENT NAME STEAM TURBINE, EQUIPMENT TYPE/MODEL 2X9 STAGE, ADDITIONAL EQUIPMENT DATA SINGLE OR DUAL FLASH, REACTION TYPE, CONDENSING, 3000 RPM, OR EQUIVALENT, MANUFACTURER FUJI ELECTRIC, MANUFACTURER REFERENCE DWG:ST110665-POS 97 |  | INSIDE DIAMETER : 49.6MM | OUTSIDE DIAMETER : 61MM | WIDTH : 5.7MM | MATERIAL : NBR | INDUSTRY STANDARD : JIS B2401-P50A |  | EQUIPMENT NAME : STEAM TURBINE | EQUIPMENT TYPE/MODEL : 2X9 STAGE |  | ADDITIONAL EQUIPMENT DATA : SINGLE OR DUAL FLASH, REACTION TYPE, CONDENSING, 3000 RPM, OR EQUIVALENT | MANUFACTURER : FUJI ELECTRIC | MANUFACTURER REFERENCE : DWG:ST110665-POS 97
9900247120 | R1443 | O-RING | O-RING: 49.6X5.7MM;NBR;P50A;ST110665-P97 | O-RING: INSIDE DIAMETER 49.6MM, OUTSIDE DIAMETER 61MM, WIDTH 5.7MM, MATERIAL NBR, INDUSTRY STANDARD JIS B2401-P50A, EQUIPMENT NAME STEAM TURBINE, EQUIPMENT TYPE/MODEL 2X9 STAGE, ADDITIONAL EQUIPMENT DATA SINGLE OR DUAL FLASH, REACTION TYPE, CONDENSING, 3000 RPM, OR EQUIVALENT, MANUFACTURER FUJI ELECTRIC, MANUFACTURER REFERENCE DWG:ST110665-POS 97 |  | INSIDE DIAMETER : 49.6MM | OUTSIDE DIAMETER : 61MM | WIDTH : 5.7MM | MATERIAL : NBR | INDUSTRY STANDARD : JIS B2401-P50A |  | EQUIPMENT NAME : STEAM TURBINE | EQUIPMENT TYPE/MODEL : 2X9 STAGE |  | ADDITIONAL EQUIPMENT DATA : SINGLE OR DUAL FLASH, REACTION TYPE, CONDENSING, 3000 RPM, OR EQUIVALENT | MANUFACTURER : FUJI ELECTRIC | MANUFACTURER REFERENCE : DWG:ST110665-POS 97
9900251470 | R1443 | O-RING | O-RING: WIPER:UV STRL SKID;D3AM20;303428 | O-RING: TYPE WIPER, EQUIPMENT NAME ULTRAVIOLET STERILIZER SKID, EQUIPMENT TYPE/MODEL D3AM20, MANUFACTURER TROJAN, MANUFACTURER REFERENCE 303428 | TYPE : WIPER | [6 empty] | EQUIPMENT NAME : ULTRAVIOLET STERILIZER SKID | EQUIPMENT TYPE/MODEL : D3AM20 |  |  | MANUFACTURER : TROJAN | MANUFACTURER REFERENCE : 303428
8553981791 | R1443 | O-RING | O-RING: 29.4X3.1MM;NBR;G30;REF NO.234 | O-RING: INSIDE DIAMETER 29.4MM, OUTSIDE DIAMETER 35.6MM, WIDTH 3.1MM, MATERIAL NBR, INDUSTRY STANDARD JIS B2401-G30, MANUFACTURER REFERENCE REF NO.234 |  | INSIDE DIAMETER : 29.4MM | OUTSIDE DIAMETER : 35.6MM | WIDTH : 3.1MM | MATERIAL : NBR | INDUSTRY STANDARD : JIS B2401-G30 | [6 empty] | MANUFACTURER REFERENCE : REF NO.234
8553981891 | R1443 | O-RING | O-RING: 289.3X5.7MM;NBR;G290 | O-RING: INSIDE DIAMETER 289.3MM, OUTSIDE DIAMETER 300.7MM, WIDTH 5.7MM, MATERIAL NBR, INDUSTRY STANDARD JIS B2401-G290 |  | INSIDE DIAMETER : 289.3MM | OUTSIDE DIAMETER : 300.7MM | WIDTH : 5.7MM | MATERIAL : NBR | INDUSTRY STANDARD : JIS B2401-G290
9900251413 | R1443 | O-RING | O-RING: FKM;PUMP;ERPN-40-315;P11 | O-RING: MATERIAL FLUOROCARBON (FKM), EQUIPMENT NAME CENTRIFUGAL PUMP, EQUIPMENT TYPE/MODEL ERPN-40-315, EQUIPMENT SERIAL NUMBER G204225-1/2 & G204226-1/2, MANUFACTURER FLOWSERVE, MANUFACTURER REFERENCE POS 11 |  |  |  |  | MATERIAL : FLUOROCARBON (FKM) |  |  | EQUIPMENT NAME : CENTRIFUGAL PUMP | EQUIPMENT TYPE/MODEL : ERPN-40-315 | EQUIPMENT SERIAL NUMBER : G204225-1/2 & G204226-1/2 |  | MANUFACTURER : FLOWSERVE | MANUFACTURER REFERENCE : POS 11
9900251970 | R1443 | O-RING | O-RING: HP PUMP;HDP-52;04-00730-0154 | O-RING: EQUIPMENT NAME HIGH PRESSURE PUMP, EQUIPMENT TYPE/MODEL HDP-52, EQUIPMENT SERIAL NUMBER A2-01052-1920/1921, MANUFACTURER HAMMELMANN, MANUFACTURER REFERENCE 04-00730-0154, POS 160 | [7 empty] | EQUIPMENT NAME : HIGH PRESSURE PUMP | EQUIPMENT TYPE/MODEL : HDP-52 | EQUIPMENT SERIAL NUMBER : A2-01052-1920/1921 |  | MANUFACTURER : HAMMELMANN | MANUFACTURER REFERENCE : 04-00730-0154, POS 160
9900249193 | R1443 | O-RING | O-RING: GLAND:PUMP;4LLR-11;65086617 | O-RING: TYPE GLAND, MATERIAL NBR, EQUIPMENT NAME JETTING WATER PUMP, EQUIPMENT TYPE/MODEL 4LLR-11, EQUIPMENT SERIAL NUMBER 0302-5927, MANUFACTURER FLOWSERVE, MANUFACTURER REFERENCE 20A11CM236C, 65086617, 051599-00 | TYPE : GLAND |  |  |  | MATERIAL : NBR |  |  | EQUIPMENT NAME : JETTING WATER PUMP | EQUIPMENT TYPE/MODEL : 4LLR-11 | EQUIPMENT SERIAL NUMBER : 0302-5927 |  | MANUFACTURER : FLOWSERVE | MANUFACTURER REFERENCE : 20A11CM236C, 65086617, 051599-00
1650262091 | R1443 | O-RING | O-RING: NBR;CONTROL FILTER:CST784642-P15 | O-RING: TYPE CONTROL FILTER, MATERIAL NBR, EQUIPMENT NAME STEAM TURBINE, EQUIPMENT TYPE/MODEL ST-100, EQUIPMENT SERIAL NUMBER K1E69011G1, MANUFACTURER FUJI ELECTRIC, MANUFACTURER REFERENCE DWG:CST784642-POS 15 | TYPE : CONTROL FILTER |  |  |  | MATERIAL : NBR |  |  | EQUIPMENT NAME : STEAM TURBINE | EQUIPMENT TYPE/MODEL : ST-100 | EQUIPMENT SERIAL NUMBER : K1E69011G1 |  | MANUFACTURER : FUJI ELECTRIC | MANUFACTURER REFERENCE : DWG:CST784642-POS 15
8552532511 | R1443 | O-RING | O-RING: NBR;CONTROL FILTER:CST784642-P15 | O-RING: TYPE CONTROL FILTER, MATERIAL NBR, EQUIPMENT NAME STEAM TURBINE, EQUIPMENT TYPE/MODEL ST-100, EQUIPMENT SERIAL NUMBER K1E69011G1, MANUFACTURER FUJI ELECTRIC, MANUFACTURER REFERENCE DWG:CST784642-POS 15 | TYPE : CONTROL FILTER |  |  |  | MATERIAL : NBR |  |  | EQUIPMENT NAME : STEAM TURBINE | EQUIPMENT TYPE/MODEL : ST-100 | EQUIPMENT SERIAL NUMBER : K1E69011G1 |  | MANUFACTURER : FUJI ELECTRIC | MANUFACTURER REFERENCE : DWG:CST784642-POS 15
9900249940 | R1443 | O-RING | O-RING: MECH SEAL;22405 | O-RING: EQUIPMENT NAME MECHANICAL SEAL, MANUFACTURER PITMAN-UTEX, MANUFACTURER REFERENCE 22405 | [7 empty] | EQUIPMENT NAME : MECHANICAL SEAL |  |  |  | MANUFACTURER : PITMAN-UTEX | MANUFACTURER REFERENCE : 22405
9900251115 | R1443 | O-RING | O-RING: METAL:1.50DIA,0.09TUBEDIA | O-RING: TYPE METAL, SPECIAL FEATURES 1.50 DIA, 0.09 TUBE DIA | TYPE : METAL | [5 empty] | SPECIAL FEATURES : 1.50 DIA, 0.09 TUBE DIA
8553983271 | R1443 | O-RING | O-RING: 290X3.2MM;NBR;K3007378-P101A | O-RING: INSIDE DIAMETER 290MM, OUTSIDE DIAMETER 296.2MM, WIDTH 3.2MM, MATERIAL NBR, EQUIPMENT NAME AUXILIARY OIL PUMP, EQUIPMENT TYPE/MODEL 150-VSC-1, MANUFACTURER KANSUI PUMP, MANUFACTURER REFERENCE DWG:K3007378-POS 101A |  | INSIDE DIAMETER : 290MM | OUTSIDE DIAMETER : 296.2MM | WIDTH : 3.2MM | MATERIAL : NBR |  |  | EQUIPMENT NAME : AUXILIARY OIL PUMP | EQUIPMENT TYPE/MODEL : 150-VSC-1 |  |  | MANUFACTURER : KANSUI PUMP | MANUFACTURER REFERENCE : DWG:K3007378-POS 101A
9900250336 | R1443 | O-RING | O-RING: 49.4X3.1MM;NBR;G50;REF NO.B528 | O-RING: INSIDE DIAMETER 49.4MM, OUTSIDE DIAMETER 55.6MM, WIDTH 3.1MM, MATERIAL NBR, INDUSTRY STANDARD JIS B2401-G50, MANUFACTURER REFERENCE REF NO.B528 |  | INSIDE DIAMETER : 49.4MM | OUTSIDE DIAMETER : 55.6MM | WIDTH : 3.1MM | MATERIAL : NBR | INDUSTRY STANDARD : JIS B2401-G50 | [6 empty] | MANUFACTURER REFERENCE : REF NO.B528
9913056588 | R1443 | O-RING | O-RING: 27.7X3.5MM;NBR;P28 | O-RING: INSIDE DIAMETER 27.7MM, OUTSIDE DIAMETER 34.7MM, WIDTH 3.5MM, MATERIAL NBR, INDUSTRY STANDARD JIS B2401-P28 |  | INSIDE DIAMETER : 27.7MM | OUTSIDE DIAMETER : 34.7MM | WIDTH : 3.5MM | MATERIAL : NBR | INDUSTRY STANDARD : JIS B2401-P28
9900216612 | R1443 | O-RING | O-RING: 291.47X3.53MM;NBR 75;AS568-380 | O-RING: INSIDE DIAMETER 291.47MM, OUTSIDE DIAMETER 302.13MM, WIDTH 3.53MM, MATERIAL NBR 75, INDUSTRY STANDARD AS568-380 |  | INSIDE DIAMETER : 291.47MM | OUTSIDE DIAMETER : 302.13MM | WIDTH : 3.53MM | MATERIAL : NBR 75 | INDUSTRY STANDARD : AS568-380
8553980351 | R1443 | O-RING | O-RING: 39.7X3.5MM;NBR 70;P40 | O-RING: INSIDE DIAMETER 39.7MM, OUTSIDE DIAMETER 46.7MM, WIDTH 3.5MM, MATERIAL NBR 70, INDUSTRY STANDARD JIS B2401-P40 |  | INSIDE DIAMETER : 39.7MM | OUTSIDE DIAMETER : 46.7MM | WIDTH : 3.5MM | MATERIAL : NBR 70 | INDUSTRY STANDARD : JIS B2401-P40
9900254623 | R1443 | O-RING | O-RING: CAT;LOADER;IT28B;3H4970 | O-RING: EQUIPMENT NAME WHEEL LOADER, EQUIPMENT TYPE/MODEL IT28B, MANUFACTURER CATERPILLAR, MANUFACTURER REFERENCE 3H4970 | [7 empty] | EQUIPMENT NAME : WHEEL LOADER | EQUIPMENT TYPE/MODEL : IT28B |  |  | MANUFACTURER : CATERPILLAR | MANUFACTURER REFERENCE : 3H4970
9900250391 | R1443 | O-RING | O-RING: 85.09X5.33MM;EPDM;AS568-340 | O-RING: INSIDE DIAMETER 85.09MM, OUTSIDE DIAMETER 95.75MM, WIDTH 5.33MM, MATERIAL EPDM, INDUSTRY STANDARD AS568-340 |  | INSIDE DIAMETER : 85.09MM | OUTSIDE DIAMETER : 95.75MM | WIDTH : 5.33MM | MATERIAL : EPDM | INDUSTRY STANDARD : AS568-340
9900254633 | R1443 | O-RING | O-RING: CAT;LOADER;IT28B;1P8362 | O-RING: EQUIPMENT NAME WHEEL LOADER, EQUIPMENT TYPE/MODEL IT28B, MANUFACTURER CATERPILLAR, MANUFACTURER REFERENCE 1P8362 | [7 empty] | EQUIPMENT NAME : WHEEL LOADER | EQUIPMENT TYPE/MODEL : IT28B |  |  | MANUFACTURER : CATERPILLAR | MANUFACTURER REFERENCE : 1P8362
8553980361 | R1443 | O-RING | O-RING: 414.5X8.4MM;NBR 70;P415 | O-RING: INSIDE DIAMETER 414.5MM, OUTSIDE DIAMETER 431.3MM, WIDTH 8.4MM, MATERIAL NBR 70, INDUSTRY STANDARD JIS B2401-P415 |  | INSIDE DIAMETER : 414.5MM | OUTSIDE DIAMETER : 431.3MM | WIDTH : 8.4MM | MATERIAL : NBR 70 | INDUSTRY STANDARD : JIS B2401-P415
9900251010 | R1443 | O-RING | O-RING: 56.52X5.33MM;NBR 70;AS568-331 | O-RING: INSIDE DIAMETER 56.52MM, OUTSIDE DIAMETER 67.18MM, WIDTH 5.33MM, MATERIAL NBR 70, INDUSTRY STANDARD AS568-331 |  | INSIDE DIAMETER : 56.52MM | OUTSIDE DIAMETER : 67.18MM | WIDTH : 5.33MM | MATERIAL : NBR 70 | INDUSTRY STANDARD : AS568-331
8553982491 | R1443 | O-RING | O-RING: 164.3X5.7MM;G165;ST464781-P7 | O-RING: TYPE MSV CYLINDER CONNECTION, INSIDE DIAMETER 164.3MM, OUTSIDE DIAMETER 175.7MM, WIDTH 5.7MM, MATERIAL PTFE, INDUSTRY STANDARD JIS B2401-G165, MANUFACTURER FUJI ELECTRIC, MANUFACTURER REFERENCE DWG:ST464781-POS 7 | TYPE : MSV CYLINDER CONNECTION | INSIDE DIAMETER : 164.3MM | OUTSIDE DIAMETER : 175.7MM | WIDTH : 5.7MM | MATERIAL : PTFE | INDUSTRY STANDARD : JIS B2401-G165 | [5 empty] | MANUFACTURER : FUJI ELECTRIC | MANUFACTURER REFERENCE : DWG:ST464781-POS 7
8553982521 | R1443 | O-RING | O-RING: 164.3X5.7MM;G165;ST357450-P27 | O-RING: TYPE MAIN STOP VALVE CYLINDER, INSIDE DIAMETER 164.3MM, OUTSIDE DIAMETER 175.7MM, WIDTH 5.7MM, MATERIAL PTFE, INDUSTRY STANDARD JIS B2401-G165, MANUFACTURER FUJI ELECTRIC, MANUFACTURER REFERENCE DWG:ST357450-POS 27 | TYPE : MAIN STOP VALVE CYLINDER | INSIDE DIAMETER : 164.3MM | OUTSIDE DIAMETER : 175.7MM | WIDTH : 5.7MM | MATERIAL : PTFE | INDUSTRY STANDARD : JIS B2401-G165 | [5 empty] | MANUFACTURER : FUJI ELECTRIC | MANUFACTURER REFERENCE : DWG:ST357450-POS 27
8553981843 | R1443 | O-RING | O-RING: 29.4X3.1MM;NBR;G30;REF NO.112 | O-RING: INSIDE DIAMETER 29.4MM, OUTSIDE DIAMETER 35.6MM, WIDTH 3.1MM, MATERIAL NBR, INDUSTRY STANDARD JIS B2401-G30, MANUFACTURER REFERENCE REF NO.112 |  | INSIDE DIAMETER : 29.4MM | OUTSIDE DIAMETER : 35.6MM | WIDTH : 3.1MM | MATERIAL : NBR | INDUSTRY STANDARD : JIS B2401-G30 | [6 empty] | MANUFACTURER REFERENCE : REF NO.112
8553983441 | R1443 | O-RING | O-RING: 79.6X5.7MM;VMQ;P80;ST499276-P185 | O-RING: TYPE ROTATING PISTON FOR MCV (R12,L12), INSIDE DIAMETER 79.6MM, OUTSIDE DIAMETER 91MM, WIDTH 5.7MM, MATERIAL SILICONE RUBBER (VMQ), INDUSTRY STANDARD JIS B2401-P80, MANUFACTURER FUJI ELECTRIC, MANUFACTURER REFERENCE DWG:ST499276-POS 185 | TYPE : ROTATING PISTON FOR MCV (R12,L12) | INSIDE DIAMETER : 79.6MM | OUTSIDE DIAMETER : 91MM | WIDTH : 5.7MM | MATERIAL : SILICONE RUBBER (VMQ) | INDUSTRY STANDARD : JIS B2401-P80 | [5 empty] | MANUFACTURER : FUJI ELECTRIC | MANUFACTURER REFERENCE : DWG:ST499276-POS 185
9900101416 | R1443 | O-RING | O-RING: 53.34X5.33MM;NBR 70;AS568-330 | O-RING: INSIDE DIAMETER 53.34MM, OUTSIDE DIAMETER 64MM, WIDTH 5.33MM, MATERIAL NBR 70, INDUSTRY STANDARD AS568-330 |  | INSIDE DIAMETER : 53.34MM | OUTSIDE DIAMETER : 64MM | WIDTH : 5.33MM | MATERIAL : NBR 70 | INDUSTRY STANDARD : AS568-330
9900103553 | R1443 | O-RING | O-RING: 34.59X2.62MM;NBR;AS568-126 | O-RING: INSIDE DIAMETER 34.59MM, OUTSIDE DIAMETER 39.83MM, WIDTH 2.62MM, MATERIAL NBR, INDUSTRY STANDARD AS568-126 |  | INSIDE DIAMETER : 34.59MM | OUTSIDE DIAMETER : 39.83MM | WIDTH : 2.62MM | MATERIAL : NBR | INDUSTRY STANDARD : AS568-126
9900255300 | R1443 | O-RING | O-RING: 34.29X5.33MM;NBR 70;AS568-324 | O-RING: INSIDE DIAMETER 34.29MM, OUTSIDE DIAMETER 44.95MM, WIDTH 5.33MM, MATERIAL NBR 70, INDUSTRY STANDARD AS568-324 |  | INSIDE DIAMETER : 34.29MM | OUTSIDE DIAMETER : 44.95MM | WIDTH : 5.33MM | MATERIAL : NBR 70 | INDUSTRY STANDARD : AS568-324
9913054080 | R1443 | O-RING | O-RING: 52.6X5.7MM;VITON;P53 | O-RING: TYPE CONNECTOR HOSE PCV, INSIDE DIAMETER 52.6MM, OUTSIDE DIAMETER 64MM, WIDTH 5.7MM, MATERIAL VITON, INDUSTRY STANDARD JIS B2401-P53 | TYPE : CONNECTOR HOSE PCV | INSIDE DIAMETER : 52.6MM | OUTSIDE DIAMETER : 64MM | WIDTH : 5.7MM | MATERIAL : VITON | INDUSTRY STANDARD : JIS B2401-P53
9903000015 | R1443 | O-RING | O-RING: LAMP PROTECTION:PROMINENT;480447 | O-RING: TYPE LAMP PROTECTION TUBE/LAMP COVER, MANUFACTURER PROMINENT, MANUFACTURER REFERENCE 480447 | TYPE : LAMP PROTECTION TUBE/LAMP COVER | [10 empty] | MANUFACTURER : PROMINENT | MANUFACTURER REFERENCE : 480447
9903000014 | R1443 | O-RING | O-RING: FIXING LAMP:PROMINENT;481016 | O-RING: TYPE FIXING LAMP, MANUFACTURER PROMINENT, MANUFACTURER REFERENCE 481016 | TYPE : FIXING LAMP | [10 empty] | MANUFACTURER : PROMINENT | MANUFACTURER REFERENCE : 481016
9900216412 | R1443 | O-RING | O-RING: NBR 90;CAT;LOADER;428C;3J1907 | O-RING: INSIDE DIAMETER 11.8MM, MATERIAL NBR 90, EQUIPMENT NAME BACKHOE LOADER, EQUIPMENT TYPE/MODEL 428C, MANUFACTURER CATERPILLAR, MANUFACTURER REFERENCE 3J1907 |  | INSIDE DIAMETER : 11.8MM |  |  | MATERIAL : NBR 90 |  |  | EQUIPMENT NAME : BACKHOE LOADER | EQUIPMENT TYPE/MODEL : 428C |  |  | MANUFACTURER : CATERPILLAR | MANUFACTURER REFERENCE : 3J1907
9900256752 | R1443 | O-RING | O-RING: ACTUATOR;A11;MOD 53;200-006-4460 | O-RING: EQUIPMENT NAME ELECTRIC ACTUATOR, EQUIPMENT TYPE/MODEL A11, MANUFACTURER ROTORK, MANUFACTURER REFERENCE MODULE 53, 200-006-4460 | [7 empty] | EQUIPMENT NAME : ELECTRIC ACTUATOR | EQUIPMENT TYPE/MODEL : A11 |  |  | MANUFACTURER : ROTORK | MANUFACTURER REFERENCE : MODULE 53, 200-006-4460
8553983351 | R1443 | O-RING | O-RING: 99.5X2MM;NBR;S100;K3007379-P101B | O-RING: INSIDE DIAMETER 99.5MM, OUTSIDE DIAMETER 103.5MM, WIDTH 2MM, MATERIAL NBR, INDUSTRY STANDARD JIS B2401-S100, EQUIPMENT NAME EMERGENCY OIL PUMP, EQUIPMENT TYPE/MODEL 65-VSC-1, MANUFACTURER KANSUI PUMP, MANUFACTURER REFERENCE DWG:K3007379-POS 101B |  | INSIDE DIAMETER : 99.5MM | OUTSIDE DIAMETER : 103.5MM | WIDTH : 2MM | MATERIAL : NBR | INDUSTRY STANDARD : JIS B2401-S100 |  | EQUIPMENT NAME : EMERGENCY OIL PUMP | EQUIPMENT TYPE/MODEL : 65-VSC-1 |  |  | MANUFACTURER : KANSUI PUMP | MANUFACTURER REFERENCE : DWG:K3007379-POS 101B
8553983341 | R1443 | O-RING | O-RING: 99.5X2MM;NBR;S100;K3007379-P101B | O-RING: INSIDE DIAMETER 99.5MM, OUTSIDE DIAMETER 103.5MM, WIDTH 2MM, MATERIAL NBR, INDUSTRY STANDARD JIS B2401-S100, EQUIPMENT NAME EMERGENCY OIL PUMP, EQUIPMENT TYPE/MODEL 65-VSC-1, MANUFACTURER KANSUI PUMP, MANUFACTURER REFERENCE DWG:K3007379-POS 101B |  | INSIDE DIAMETER : 99.5MM | OUTSIDE DIAMETER : 103.5MM | WIDTH : 2MM | MATERIAL : NBR | INDUSTRY STANDARD : JIS B2401-S100 |  | EQUIPMENT NAME : EMERGENCY OIL PUMP | EQUIPMENT TYPE/MODEL : 65-VSC-1 |  |  | MANUFACTURER : KANSUI PUMP | MANUFACTURER REFERENCE : DWG:K3007379-POS 101B
8553980261 | R1443 | O-RING | O-RING: 2138X7MM;NBR;HWP;VPFO-72X42IN | O-RING: INSIDE DIAMETER 2138MM, OUTSIDE DIAMETER 2152MM, WIDTH 7MM, MATERIAL NBR, EQUIPMENT NAME HOTWELL PUMP, EQUIPMENT TYPE/MODEL VPFO-W-M-72X42IN, EQUIPMENT SERIAL NUMBER 1107698, MANUFACTURER DMW, MANUFACTURER REFERENCE DWG:PVT123C04094-POS C401 |  | INSIDE DIAMETER : 2138MM | OUTSIDE DIAMETER : 2152MM | WIDTH : 7MM | MATERIAL : NBR |  |  | EQUIPMENT NAME : HOTWELL PUMP | EQUIPMENT TYPE/MODEL : VPFO-W-M-72X42IN | EQUIPMENT SERIAL NUMBER : 1107698 |  | MANUFACTURER : DMW | MANUFACTURER REFERENCE : DWG:PVT123C04094-POS C401
9900100523 | R1443 | O-RING | O-RING: 1480X5.33MM;NBR;HWP;BSM750-1ST | O-RING: INSIDE DIAMETER 1480MM, OUTSIDE DIAMETER 1490.66MM, WIDTH 5.33MM, MATERIAL NBR, EQUIPMENT NAME HOTWELL PUMP, EQUIPMENT TYPE/MODEL BSM750-1ST, EQUIPMENT SERIAL NUMBER 9910-31905, MANUFACTURER SULZER |  | INSIDE DIAMETER : 1480MM | OUTSIDE DIAMETER : 1490.66MM | WIDTH : 5.33MM | MATERIAL : NBR |  |  | EQUIPMENT NAME : HOTWELL PUMP | EQUIPMENT TYPE/MODEL : BSM750-1ST | EQUIPMENT SERIAL NUMBER : 9910-31905 |  | MANUFACTURER : SULZER
9900102897 | R1443 | O-RING | O-RING: VITON;SEAT:RANDOM VLV;VP2101402V | O-RING: TYPE VALVE SEAT, MATERIAL VITON, EQUIPMENT NAME RANDOM VALVE, MANUFACTURER DEZURIK, MANUFACTURER REFERENCE VP2101402V | TYPE : VALVE SEAT |  |  |  | MATERIAL : VITON |  |  | EQUIPMENT NAME : RANDOM VALVE |  |  |  | MANUFACTURER : DEZURIK | MANUFACTURER REFERENCE : VP2101402V
9900102904 | R1443 | O-RING | O-RING: NBR;SEAT:RANDOM VLV;VP2101416B | O-RING: TYPE VALVE SEAT, MATERIAL NBR, EQUIPMENT NAME RANDOM VALVE, MANUFACTURER DEZURIK, MANUFACTURER REFERENCE VP2101416B | TYPE : VALVE SEAT |  |  |  | MATERIAL : NBR |  |  | EQUIPMENT NAME : RANDOM VALVE |  |  |  | MANUFACTURER : DEZURIK | MANUFACTURER REFERENCE : VP2101416B
9903015404 | R1443 | O-RING | O-RING: THRUST LABYRN:C02495A229-5304 | O-RING: TYPE THRUST LABYRINTH SEAL, EQUIPMENT NAME REINJECTION PUMP, EQUIPMENT TYPE/MODEL 3196-4X6-17X17, EQUIPMENT SERIAL NUMBER 4068903-A/B, MANUFACTURER GOULDS PUMPS, MANUFACTURER REFERENCE C02495A229-5304 | TYPE : THRUST LABYRINTH SEAL | [6 empty] | EQUIPMENT NAME : REINJECTION PUMP | EQUIPMENT TYPE/MODEL : 3196-4X6-17X17 | EQUIPMENT SERIAL NUMBER : 4068903-A/B |  | MANUFACTURER : GOULDS PUMPS | MANUFACTURER REFERENCE : C02495A229-5304
9900254594 | R1443 | O-RING | O-RING: GROVE;CRANE;RT745;7755256000 | O-RING: EQUIPMENT NAME ROUGH TERRAIN CRANE, EQUIPMENT TYPE/MODEL RT745, MANUFACTURER GROVE, MANUFACTURER REFERENCE 7755256000 | [7 empty] | EQUIPMENT NAME : ROUGH TERRAIN CRANE | EQUIPMENT TYPE/MODEL : RT745 |  |  | MANUFACTURER : GROVE | MANUFACTURER REFERENCE : 7755256000
9900255086 | R1443 | O-RING | O-RING: SEPARATOR;MAB-104B-24;223401-28 | O-RING: EQUIPMENT NAME SEPARATOR, EQUIPMENT TYPE/MODEL MAB-104B-24, MANUFACTURER ALFA LAVAL, MANUFACTURER REFERENCE 223401-28 | [7 empty] | EQUIPMENT NAME : SEPARATOR | EQUIPMENT TYPE/MODEL : MAB-104B-24 |  |  | MANUFACTURER : ALFA LAVAL | MANUFACTURER REFERENCE : 223401-28
8553983131 | R1443 | O-RING | O-RING: VMQ;CONTROL FILTER:CST784642-P14 | O-RING: TYPE CONTROL FILTER, MATERIAL SILICONE RUBBER (VMQ), EQUIPMENT NAME STEAM TURBINE, EQUIPMENT TYPE/MODEL ST-100, EQUIPMENT SERIAL NUMBER K1E69011G1, MANUFACTURER FUJI ELECTRIC, MANUFACTURER REFERENCE DWG:CST784642-POS 14, TC-176 | TYPE : CONTROL FILTER |  |  |  | MATERIAL : SILICONE RUBBER (VMQ) |  |  | EQUIPMENT NAME : STEAM TURBINE | EQUIPMENT TYPE/MODEL : ST-100 | EQUIPMENT SERIAL NUMBER : K1E69011G1 |  | MANUFACTURER : FUJI ELECTRIC | MANUFACTURER REFERENCE : DWG:CST784642-POS 14, TC-176
8553983151 | R1443 | O-RING | O-RING: VMQ;CONTROL FILTER:CST784542-P15 | O-RING: TYPE CONTROL FILTER, MATERIAL SILICONE RUBBER (VMQ), EQUIPMENT NAME STEAM TURBINE, EQUIPMENT TYPE/MODEL ST-100, EQUIPMENT SERIAL NUMBER K1E69011G1, MANUFACTURER FUJI ELECTRIC, MANUFACTURER REFERENCE DWG:CST784542-POS 15, TC-177 | TYPE : CONTROL FILTER |  |  |  | MATERIAL : SILICONE RUBBER (VMQ) |  |  | EQUIPMENT NAME : STEAM TURBINE | EQUIPMENT TYPE/MODEL : ST-100 | EQUIPMENT SERIAL NUMBER : K1E69011G1 |  | MANUFACTURER : FUJI ELECTRIC | MANUFACTURER REFERENCE : DWG:CST784542-POS 15, TC-177
8553983191 | R1443 | O-RING | O-RING: VMQ;CONTROL FILTER:CST784642-P19 | O-RING: TYPE CONTROL FILTER, MATERIAL SILICONE RUBBER (VMQ), EQUIPMENT NAME STEAM TURBINE, EQUIPMENT TYPE/MODEL ST-100, EQUIPMENT SERIAL NUMBER K1E69011G1, MANUFACTURER FUJI ELECTRIC, MANUFACTURER REFERENCE DWG:CST784642-POS 19, TC-179 | TYPE : CONTROL FILTER |  |  |  | MATERIAL : SILICONE RUBBER (VMQ) |  |  | EQUIPMENT NAME : STEAM TURBINE | EQUIPMENT TYPE/MODEL : ST-100 | EQUIPMENT SERIAL NUMBER : K1E69011G1 |  | MANUFACTURER : FUJI ELECTRIC | MANUFACTURER REFERENCE : DWG:CST784642-POS 19, TC-179
8553983211 | R1443 | O-RING | O-RING: VMQ;CONTROL FILTER:CST784642-P20 | O-RING: TYPE CONTROL FILTER, MATERIAL SILICONE RUBBER (VMQ), EQUIPMENT NAME STEAM TURBINE, EQUIPMENT TYPE/MODEL ST-100, EQUIPMENT SERIAL NUMBER K1E69011G1, MANUFACTURER FUJI ELECTRIC, MANUFACTURER REFERENCE DWG:CST784642-POS 20, TC-180 | TYPE : CONTROL FILTER |  |  |  | MATERIAL : SILICONE RUBBER (VMQ) |  |  | EQUIPMENT NAME : STEAM TURBINE | EQUIPMENT TYPE/MODEL : ST-100 | EQUIPMENT SERIAL NUMBER : K1E69011G1 |  | MANUFACTURER : FUJI ELECTRIC | MANUFACTURER REFERENCE : DWG:CST784642-POS 20, TC-180
1650251323 | R1443 | O-RING | O-RING: 104.4X3.1MM;G105;CST210330-P43 | O-RING: TYPE OIL TRIP TEST DEVICE, INSIDE DIAMETER 104.4MM, OUTSIDE DIAMETER 110.6MM, WIDTH 3.1MM, MATERIAL NBR, INDUSTRY STANDARD JIS B2401-G105, EQUIPMENT NAME STEAM TURBINE, EQUIPMENT TYPE/MODEL ST-100, EQUIPMENT SERIAL NUMBER K1E69011G1, MANUFACTURER FUJI ELECTRIC, MANUFACTURER REFERENCE DWG:CST210330-POS 43 | TYPE : OIL TRIP TEST DEVICE | INSIDE DIAMETER : 104.4MM | OUTSIDE DIAMETER : 110.6MM | WIDTH : 3.1MM | MATERIAL : NBR | INDUSTRY STANDARD : JIS B2401-G105 |  | EQUIPMENT NAME : STEAM TURBINE | EQUIPMENT TYPE/MODEL : ST-100 | EQUIPMENT SERIAL NUMBER : K1E69011G1 |  | MANUFACTURER : FUJI ELECTRIC | MANUFACTURER REFERENCE : DWG:CST210330-POS 43
8553980491 | R1443 | O-RING | O-RING: NBR;COALESCER:ST7C3845-P4 | O-RING: TYPE COALESCER, MATERIAL NBR, EQUIPMENT NAME STEAM TURBINE, EQUIPMENT TYPE/MODEL ST-100, EQUIPMENT SERIAL NUMBER K1E69011G1, MANUFACTURER FUJI ELECTRIC, MANUFACTURER REFERENCE DWG:ST7C3845-POS 4 | TYPE : COALESCER |  |  |  | MATERIAL : NBR |  |  | EQUIPMENT NAME : STEAM TURBINE | EQUIPMENT TYPE/MODEL : ST-100 | EQUIPMENT SERIAL NUMBER : K1E69011G1 |  | MANUFACTURER : FUJI ELECTRIC | MANUFACTURER REFERENCE : DWG:ST7C3845-POS 4
9900251144 | R1443 | O-RING | O-RING: METAL:1.94DIA,0.09TUBE | O-RING: TYPE METAL, SPECIAL FEATURES 1.94 DIA, 0.09 TUBE 0.018 DIA | TYPE : METAL | [5 empty] | SPECIAL FEATURES : 1.94 DIA, 0.09 TUBE 0.018 DIA
9900251147 | R1443 | O-RING | O-RING: METAL:88DIA,0.12 | O-RING: TYPE METAL, SPECIAL FEATURES 88 DIA, 0.12 TUBE DIA | TYPE : METAL | [5 empty] | SPECIAL FEATURES : 88 DIA, 0.12 TUBE DIA
9900251148 | R1443 | O-RING | O-RING: METAL:3.46DIA,0.12TUBE | O-RING: TYPE METAL, SPECIAL FEATURES 3.46 DIA, 0.12 TUBE DIA | TYPE : METAL | [5 empty] | SPECIAL FEATURES : 3.46 DIA, 0.12 TUBE DIA
9900251091 | R1443 | O-RING | O-RING: 100.97X5.33MM;VITON;AS568-345 | O-RING: INSIDE DIAMETER 100.97MM, OUTSIDE DIAMETER 111.63MM, WIDTH 5.33MM, MATERIAL VITON, INDUSTRY STANDARD AS568-345 |  | INSIDE DIAMETER : 100.97MM | OUTSIDE DIAMETER : 111.63MM | WIDTH : 5.33MM | MATERIAL : VITON | INDUSTRY STANDARD : AS568-345
9900213809 | R1443 | O-RING | O-RING: 78.74X5.33MM;NBR 70;AS568-338 | O-RING: INSIDE DIAMETER 78.74MM, OUTSIDE DIAMETER 89.4MM, WIDTH 5.33MM, MATERIAL NBR 70, INDUSTRY STANDARD AS568-338 |  | INSIDE DIAMETER : 78.74MM | OUTSIDE DIAMETER : 89.4MM | WIDTH : 5.33MM | MATERIAL : NBR 70 | INDUSTRY STANDARD : AS568-338
8553983451 | R1443 | O-RING | O-RING: 79.6X5.7MM;VMQ;P80;ST115350-P185 | O-RING: TYPE ROTATING PISTON FOR MCV (R12,L12), INSIDE DIAMETER 79.6MM, OUTSIDE DIAMETER 91MM, WIDTH 5.7MM, MATERIAL SILICONE RUBBER (VMQ), INDUSTRY STANDARD JIS B2401-P80, MANUFACTURER FUJI ELECTRIC, MANUFACTURER REFERENCE DWG:ST115350-POS 185 | TYPE : ROTATING PISTON FOR MCV (R12,L12) | INSIDE DIAMETER : 79.6MM | OUTSIDE DIAMETER : 91MM | WIDTH : 5.7MM | MATERIAL : SILICONE RUBBER (VMQ) | INDUSTRY STANDARD : JIS B2401-P80 | [5 empty] | MANUFACTURER : FUJI ELECTRIC | MANUFACTURER REFERENCE : DWG:ST115350-POS 185
8552530123 | R1443 | O-RING | O-RING: 122X3MM;VMQ;GPFX730250P0001 | O-RING: INSIDE DIAMETER 122MM, OUTSIDE DIAMETER 128MM, WIDTH 3MM, MATERIAL SILICONE RUBBER (VMQ), MANUFACTURER ABB, MANUFACTURER REFERENCE GPFX730250P0001, S51102 |  | INSIDE DIAMETER : 122MM | OUTSIDE DIAMETER : 128MM | WIDTH : 3MM | MATERIAL : SILICONE RUBBER (VMQ) | [6 empty] | MANUFACTURER : ABB | MANUFACTURER REFERENCE : GPFX730250P0001, S51102
9900255098 | R1443 | O-RING | O-RING: 63.09X3.53MM;NBR 70 | O-RING: INSIDE DIAMETER 63.09MM, OUTSIDE DIAMETER 70.15MM, WIDTH 3.53MM, MATERIAL NBR 70 |  | INSIDE DIAMETER : 63.09MM | OUTSIDE DIAMETER : 70.15MM | WIDTH : 3.53MM | MATERIAL : NBR 70
9900216363 | R1443 | O-RING | O-RING: CAT;LOADER;IT28B;2H3927 | O-RING: EQUIPMENT NAME WHEEL LOADER, EQUIPMENT TYPE/MODEL IT28B, MANUFACTURER CATERPILLAR, MANUFACTURER REFERENCE 2H3927 | [7 empty] | EQUIPMENT NAME : WHEEL LOADER | EQUIPMENT TYPE/MODEL : IT28B |  |  | MANUFACTURER : CATERPILLAR | MANUFACTURER REFERENCE : 2H3927
9900251519 | R1443 | O-RING | O-RING: 72.39X5.33MM;NBR 70 | O-RING: INSIDE DIAMETER 72.39MM, OUTSIDE DIAMETER 83.05MM, WIDTH 5.33MM, MATERIAL NBR 70 |  | INSIDE DIAMETER : 72.39MM | OUTSIDE DIAMETER : 83.05MM | WIDTH : 5.33MM | MATERIAL : NBR 70
8553981161 | R1443 | O-RING | O-RING: 15.8X2.4MM;NBR;P16 | O-RING: INSIDE DIAMETER 15.8MM, OUTSIDE DIAMETER 20.6MM, WIDTH 2.4MM, MATERIAL NBR, INDUSTRY STANDARD JIS B2401-P16 |  | INSIDE DIAMETER : 15.8MM | OUTSIDE DIAMETER : 20.6MM | WIDTH : 2.4MM | MATERIAL : NBR | INDUSTRY STANDARD : JIS B2401-P16
9900216415 | R1443 | O-RING | O-RING: 32.92X3.53MM;NBR 90;AS568-219 | O-RING: INSIDE DIAMETER 32.92MM, OUTSIDE DIAMETER 39.98MM, WIDTH 3.53MM, MATERIAL NBR 90, INDUSTRY STANDARD AS568-219 |  | INSIDE DIAMETER : 32.92MM | OUTSIDE DIAMETER : 39.98MM | WIDTH : 3.53MM | MATERIAL : NBR 90 | INDUSTRY STANDARD : AS568-219
9900253190 | R1443 | O-RING | O-RING: 25.07X2.62MM;NBR 70;AS568-120 | O-RING: INSIDE DIAMETER 25.07MM, OUTSIDE DIAMETER 30.31MM, WIDTH 2.62MM, MATERIAL NBR 70, INDUSTRY STANDARD AS568-120 |  | INSIDE DIAMETER : 25.07MM | OUTSIDE DIAMETER : 30.31MM | WIDTH : 2.62MM | MATERIAL : NBR 70 | INDUSTRY STANDARD : AS568-120
9900216422 | R1443 | O-RING | O-RING: 24.99X3.53MM;NBR 90;AS568-214 | O-RING: INSIDE DIAMETER 24.99MM, OUTSIDE DIAMETER 32.05MM, WIDTH 3.53MM, MATERIAL NBR 90, INDUSTRY STANDARD AS568-214 |  | INSIDE DIAMETER : 24.99MM | OUTSIDE DIAMETER : 32.05MM | WIDTH : 3.53MM | MATERIAL : NBR 90 | INDUSTRY STANDARD : AS568-214
9900250437 | R1443 | O-RING | O-RING: 37.69X3.53MM;NBR 90;AS568-222 | O-RING: INSIDE DIAMETER 37.69MM, OUTSIDE DIAMETER 44.75MM, WIDTH 3.53MM, MATERIAL NBR 90, INDUSTRY STANDARD AS568-222 |  | INSIDE DIAMETER : 37.69MM | OUTSIDE DIAMETER : 44.75MM | WIDTH : 3.53MM | MATERIAL : NBR 90 | INDUSTRY STANDARD : AS568-222
9900254620 | R1443 | O-RING | O-RING: CAT;LOADER;IT28B;5P3114 | O-RING: EQUIPMENT NAME WHEEL LOADER, EQUIPMENT TYPE/MODEL IT28B, MANUFACTURER CATERPILLAR, MANUFACTURER REFERENCE 5P3114 | [7 empty] | EQUIPMENT NAME : WHEEL LOADER | EQUIPMENT TYPE/MODEL : IT28B |  |  | MANUFACTURER : CATERPILLAR | MANUFACTURER REFERENCE : 5P3114
8553981541 | R1443 | O-RING | O-RING: 24.4X3.1MM;NBR;G25;REF NO.216 | O-RING: INSIDE DIAMETER 24.4MM, OUTSIDE DIAMETER 30.6MM, WIDTH 3.1MM, MATERIAL NBR, INDUSTRY STANDARD JIS B2401-G25, MANUFACTURER REFERENCE REF NO.216 |  | INSIDE DIAMETER : 24.4MM | OUTSIDE DIAMETER : 30.6MM | WIDTH : 3.1MM | MATERIAL : NBR | INDUSTRY STANDARD : JIS B2401-G25 | [6 empty] | MANUFACTURER REFERENCE : REF NO.216
9900255127 | R1443 | O-RING | O-RING: 219X3.5MM;NBR 70 | O-RING: INSIDE DIAMETER 219MM, OUTSIDE DIAMETER 226MM, WIDTH 3.5MM, MATERIAL NBR 70 |  | INSIDE DIAMETER : 219MM | OUTSIDE DIAMETER : 226MM | WIDTH : 3.5MM | MATERIAL : NBR 70
8553981291 | R1443 | O-RING | O-RING: 260X3.2MM;NBR;REF NO.14 | O-RING: INSIDE DIAMETER 260MM, OUTSIDE DIAMETER 266.4MM, WIDTH 3.2MM, MATERIAL NBR, MANUFACTURER REFERENCE REF NO.14 |  | INSIDE DIAMETER : 260MM | OUTSIDE DIAMETER : 266.4MM | WIDTH : 3.2MM | MATERIAL : NBR | [7 empty] | MANUFACTURER REFERENCE : REF NO.14
9900252586 | R1443 | O-RING | O-RING: 28.56X3.175MM;NBR 70 | O-RING: INSIDE DIAMETER 28.56MM, OUTSIDE DIAMETER 34.91MM, WIDTH 3.175MM, MATERIAL NBR 70 |  | INSIDE DIAMETER : 28.56MM | OUTSIDE DIAMETER : 34.91MM | WIDTH : 3.175MM | MATERIAL : NBR 70
8553983471 | R1443 | O-RING | O-RING: 94.4X3.1MM;PTFE;G95;T115350-P186 | O-RING: TYPE ROTATING PISTON FOR MCV (R12,L12), INSIDE DIAMETER 94.4MM, OUTSIDE DIAMETER 100.6MM, WIDTH 3.1MM, MATERIAL PTFE, INDUSTRY STANDARD JIS B2401-G95, MANUFACTURER FUJI ELECTRIC, MANUFACTURER REFERENCE DWG:T115350-POS 186 | TYPE : ROTATING PISTON FOR MCV (R12,L12) | INSIDE DIAMETER : 94.4MM | OUTSIDE DIAMETER : 100.6MM | WIDTH : 3.1MM | MATERIAL : PTFE | INDUSTRY STANDARD : JIS B2401-G95 | [5 empty] | MANUFACTURER : FUJI ELECTRIC | MANUFACTURER REFERENCE : DWG:T115350-POS 186
9900254612 | R1443 | O-RING | O-RING: 14X1.78MM;NBR 75;AS568-015 | O-RING: INSIDE DIAMETER 14MM, OUTSIDE DIAMETER 17.56MM, WIDTH 1.78MM, MATERIAL NBR 75, INDUSTRY STANDARD AS568-015 |  | INSIDE DIAMETER : 14MM | OUTSIDE DIAMETER : 17.56MM | WIDTH : 1.78MM | MATERIAL : NBR 75 | INDUSTRY STANDARD : AS568-015
9900237166 | R1443 | O-RING | O-RING: 29.82X2.62MM;NBR 70;AS568-123 | O-RING: INSIDE DIAMETER 29.82MM, OUTSIDE DIAMETER 35.06MM, WIDTH 2.62MM, MATERIAL NBR 70, INDUSTRY STANDARD AS568-123 |  | INSIDE DIAMETER : 29.82MM | OUTSIDE DIAMETER : 35.06MM | WIDTH : 2.62MM | MATERIAL : NBR 70 | INDUSTRY STANDARD : AS568-123
8553983461 | R1443 | O-RING | O-RING: 94.4X3.1MM;VMQ;G95;ST499276-P186 | O-RING: TYPE ROTATING PISTON FOR MCV (R12,L12), INSIDE DIAMETER 94.4MM, OUTSIDE DIAMETER 100.6MM, WIDTH 3.1MM, MATERIAL SILICONE RUBBER (VMQ), INDUSTRY STANDARD JIS B2401-G95, MANUFACTURER FUJI ELECTRIC, MANUFACTURER REFERENCE DWG:ST499276-POS 186 | TYPE : ROTATING PISTON FOR MCV (R12,L12) | INSIDE DIAMETER : 94.4MM | OUTSIDE DIAMETER : 100.6MM | WIDTH : 3.1MM | MATERIAL : SILICONE RUBBER (VMQ) | INDUSTRY STANDARD : JIS B2401-G95 | [5 empty] | MANUFACTURER : FUJI ELECTRIC | MANUFACTURER REFERENCE : DWG:ST499276-POS 186
8553980541 | R1443 | O-RING | O-RING: 9.8X2.4MM;NBR;P10A | O-RING: INSIDE DIAMETER 9.8MM, OUTSIDE DIAMETER 14.6MM, WIDTH 2.4MM, MATERIAL NBR, INDUSTRY STANDARD JIS B2401-P10A, MANUFACTURER FUJI ELECTRIC, MANUFACTURER REFERENCE DWG:ST799628-POS 142 |  | INSIDE DIAMETER : 9.8MM | OUTSIDE DIAMETER : 14.6MM | WIDTH : 2.4MM | MATERIAL : NBR | INDUSTRY STANDARD : JIS B2401-P10A | [5 empty] | MANUFACTURER : FUJI ELECTRIC | MANUFACTURER REFERENCE : DWG:ST799628-POS 142
8553980641 | R1443 | O-RING | O-RING: 29.4X3.1MM;NBR;G30 | O-RING: INSIDE DIAMETER 29.4MM, OUTSIDE DIAMETER 35.6MM, WIDTH 3.1MM, MATERIAL NBR, INDUSTRY STANDARD JIS B2401-G30, MANUFACTURER FUJI ELECTRIC, MANUFACTURER REFERENCE DWG:ST799628-POS 213 |  | INSIDE DIAMETER : 29.4MM | OUTSIDE DIAMETER : 35.6MM | WIDTH : 3.1MM | MATERIAL : NBR | INDUSTRY STANDARD : JIS B2401-G30 | [5 empty] | MANUFACTURER : FUJI ELECTRIC | MANUFACTURER REFERENCE : DWG:ST799628-POS 213
8553980711 | R1443 | O-RING | O-RING: 27.7X3.5MM;NBR;P28 | O-RING: INSIDE DIAMETER 27.7MM, OUTSIDE DIAMETER 34.7MM, WIDTH 3.5MM, MATERIAL NBR, INDUSTRY STANDARD JIS B2401-P28, MANUFACTURER FUJI ELECTRIC, MANUFACTURER REFERENCE DWG:ST799628-POS 50 |  | INSIDE DIAMETER : 27.7MM | OUTSIDE DIAMETER : 34.7MM | WIDTH : 3.5MM | MATERIAL : NBR | INDUSTRY STANDARD : JIS B2401-P28 | [5 empty] | MANUFACTURER : FUJI ELECTRIC | MANUFACTURER REFERENCE : DWG:ST799628-POS 50
9900254616 | R1443 | O-RING | O-RING: 142.24X5.33MM;NBR 75;AS568-358 | O-RING: INSIDE DIAMETER 142.24MM, OUTSIDE DIAMETER 152.9MM, WIDTH 5.33MM, MATERIAL NBR 75, INDUSTRY STANDARD AS568-358 |  | INSIDE DIAMETER : 142.24MM | OUTSIDE DIAMETER : 152.9MM | WIDTH : 5.33MM | MATERIAL : NBR 75 | INDUSTRY STANDARD : AS568-358
8553980741 | R1443 | O-RING | O-RING: 13.8X2.4MM;NBR;P14 | O-RING: INSIDE DIAMETER 13.8MM, OUTSIDE DIAMETER 18.6MM, WIDTH 2.4MM, MATERIAL NBR, INDUSTRY STANDARD JIS B2401-P14, MANUFACTURER FUJI ELECTRIC, MANUFACTURER REFERENCE DWG:ST799628-POS 152 |  | INSIDE DIAMETER : 13.8MM | OUTSIDE DIAMETER : 18.6MM | WIDTH : 2.4MM | MATERIAL : NBR | INDUSTRY STANDARD : JIS B2401-P14 | [5 empty] | MANUFACTURER : FUJI ELECTRIC | MANUFACTURER REFERENCE : DWG:ST799628-POS 152
0187590861 | R1443 | O-RING | O-RING: 114.6X5.7MM;NBR;P115;MECH SEAL | O-RING: TYPE MECHANICAL SEAL, INSIDE DIAMETER 114.6MM, OUTSIDE DIAMETER 126MM, WIDTH 5.7MM, MATERIAL NBR, INDUSTRY STANDARD JIS B2401-P115, EQUIPMENT NAME AUXILIARY COOLING WATER PUMP, MANUFACTURER TANKEN, MANUFACTURER REFERENCE DWG:T3-25539-POS 7 | TYPE : MECHANICAL SEAL | INSIDE DIAMETER : 114.6MM | OUTSIDE DIAMETER : 126MM | WIDTH : 5.7MM | MATERIAL : NBR | INDUSTRY STANDARD : JIS B2401-P115 |  | EQUIPMENT NAME : AUXILIARY COOLING WATER PUMP |  |  |  | MANUFACTURER : TANKEN | MANUFACTURER REFERENCE : DWG:T3-25539-POS 7
9900254598 | R1443 | O-RING | O-RING: CRANKSHAFT/CAM BRAKE SPIDER | O-RING: TYPE CRANKSHAFT/CAM BRAKE SPIDER | TYPE : CRANKSHAFT/CAM BRAKE SPIDER
9900252587 | R1443 | O-RING | O-RING: 3.1MM;RBR | O-RING: TYPE PRESSURE CHAMBER, WIDTH 3.1MM, MATERIAL RUBBER | TYPE : PRESSURE CHAMBER |  |  | WIDTH : 3.1MM | MATERIAL : RUBBER
9903007969 | R1443 | O-RING | O-RING: AFLAS;FOR OTIS LUBRICATOR 3 IN | O-RING: TYPE OTIS LUBRICATOR 3 IN, MATERIAL AFLAS, 450 DEG F | TYPE : OTIS LUBRICATOR 3 IN |  |  |  | MATERIAL : AFLAS, 450 DEG F
9900216667 | R1443 | O-RING | O-RING: EPDM 85;GATE VLV;6X150PSI;14820 | O-RING: MATERIAL EPDM 85, EQUIPMENT NAME GATE VALVE, EQUIPMENT TYPE/MODEL 6 IN X 150 PSI, MANUFACTURER FOSTER, MANUFACTURER REFERENCE 14820, POS 23 |  |  |  |  | MATERIAL : EPDM 85 |  |  | EQUIPMENT NAME : GATE VALVE | EQUIPMENT TYPE/MODEL : 6 IN X 150 PSI |  |  | MANUFACTURER : FOSTER | MANUFACTURER REFERENCE : 14820, POS 23
9903000019 | R1443 | O-RING | O-RING: G1/4 SCREW PLUG:PROMINENT;741256 | O-RING: TYPE G1/4 SCREW PLUG, MANUFACTURER PROMINENT, MANUFACTURER REFERENCE 741256 | TYPE : G1/4 SCREW PLUG | [10 empty] | MANUFACTURER : PROMINENT | MANUFACTURER REFERENCE : 741256
8553983281 | R1443 | O-RING | O-RING: VMQ;AUX OIL PUMP;K397308-P101B | O-RING: MATERIAL SILICONE RUBBER (VMQ), EQUIPMENT NAME AUXILIARY OIL PUMP, MANUFACTURER KANSUI PUMP, MANUFACTURER REFERENCE DWG:K397308-POS 101B |  |  |  |  | MATERIAL : SILICONE RUBBER (VMQ) |  |  | EQUIPMENT NAME : AUXILIARY OIL PUMP |  |  |  | MANUFACTURER : KANSUI PUMP | MANUFACTURER REFERENCE : DWG:K397308-POS 101B
9900257892 | R1443 | O-RING | O-RING: SEAL:BLEED VLV;A11/T416-M11-S | O-RING: TYPE SEAL, EQUIPMENT NAME BLEED VALVE, EQUIPMENT TYPE/MODEL A11/T416-M11-S, ADDITIONAL EQUIPMENT DATA SIZE 42 IN, MANUFACTURER BETTIS, MANUFACTURER REFERENCE POS 5-60 | TYPE : SEAL | [6 empty] | EQUIPMENT NAME : BLEED VALVE | EQUIPMENT TYPE/MODEL : A11/T416-M11-S |  | ADDITIONAL EQUIPMENT DATA : SIZE 42 IN | MANUFACTURER : BETTIS | MANUFACTURER REFERENCE : POS 5-60
9900251446 | R1443 | O-RING | O-RING: FKM;PUMP;ERPN-40-315;P29 | O-RING: MATERIAL FLUOROCARBON (FKM), EQUIPMENT NAME CENTRIFUGAL PUMP, EQUIPMENT TYPE/MODEL ERPN-40-315, EQUIPMENT SERIAL NUMBER G204225-1/2 & G204226-1/2, MANUFACTURER FLOWSERVE, MANUFACTURER REFERENCE POS 29 |  |  |  |  | MATERIAL : FLUOROCARBON (FKM) |  |  | EQUIPMENT NAME : CENTRIFUGAL PUMP | EQUIPMENT TYPE/MODEL : ERPN-40-315 | EQUIPMENT SERIAL NUMBER : G204225-1/2 & G204226-1/2 |  | MANUFACTURER : FLOWSERVE | MANUFACTURER REFERENCE : POS 29
9900239469 | R1443 | O-RING | O-RING: CTRL VALVE;35-35112-6IN X 150PSI | O-RING: EQUIPMENT NAME CONTROL VALVE, EQUIPMENT TYPE/MODEL 35-35112, 6 IN X 150 PSI, MANUFACTURER MASONEILAN, MANUFACTURER REFERENCE 971886-023-697H | [7 empty] | EQUIPMENT NAME : CONTROL VALVE | EQUIPMENT TYPE/MODEL : 35-35112, 6 IN X 150 PSI |  |  | MANUFACTURER : MASONEILAN | MANUFACTURER REFERENCE : 971886-023-697H
9900100327 | R1443 | O-RING | O-RING: 12.7X1.6MM;NEOP;239699M | O-RING: INSIDE DIAMETER 12.7MM, OUTSIDE DIAMETER 15.9MM, WIDTH 1.6MM, MATERIAL NEOPRENE RUBBER, EQUIPMENT NAME COOLING TOWER, MANUFACTURER MARLEY, MANUFACTURER REFERENCE 239699M |  | INSIDE DIAMETER : 12.7MM | OUTSIDE DIAMETER : 15.9MM | WIDTH : 1.6MM | MATERIAL : NEOPRENE RUBBER |  |  | EQUIPMENT NAME : COOLING TOWER |  |  |  | MANUFACTURER : MARLEY | MANUFACTURER REFERENCE : 239699M
8553980311 | R1443 | O-RING | O-RING: 24.4X3.1MM;NBR;GENERATOR | O-RING: INSIDE DIAMETER 24.4MM, OUTSIDE DIAMETER 30.6MM, WIDTH 3.1MM, MATERIAL NBR CL-B, INDUSTRY STANDARD JIS B2401-G25, EQUIPMENT NAME GENERATOR, EQUIPMENT TYPE/MODEL FTLRI544/63-2, MANUFACTURER FUJI ELECTRIC, MANUFACTURER REFERENCE DWG:M793-399444-POS 10, ITEM NO.208 |  | INSIDE DIAMETER : 24.4MM | OUTSIDE DIAMETER : 30.6MM | WIDTH : 3.1MM | MATERIAL : NBR CL-B | INDUSTRY STANDARD : JIS B2401-G25 |  | EQUIPMENT NAME : GENERATOR | EQUIPMENT TYPE/MODEL : FTLRI544/63-2 |  |  | MANUFACTURER : FUJI ELECTRIC | MANUFACTURER REFERENCE : DWG:M793-399444-POS 10, ITEM NO.208
9903012821 | R1443 | O-RING | O-RING: 24.4X3.1MM;NBR;GENERATOR | O-RING: TYPE LUBE OIL PIPING, INSIDE DIAMETER 24.4MM, OUTSIDE DIAMETER 30.6MM, WIDTH 3.1MM, MATERIAL NBR CL-B, INDUSTRY STANDARD JIS B2401-G25, EQUIPMENT NAME GENERATOR, EQUIPMENT TYPE/MODEL GTLRI544/63-2, ADDITIONAL EQUIPMENT DATA ID NO. GS-220, MANUFACTURER FUJI ELECTRIC, MANUFACTURER REFERENCE DWG:M793-3B0797-POS 13, DWG:M798-5D0509-POS 255 | TYPE : LUBE OIL PIPING | INSIDE DIAMETER : 24.4MM | OUTSIDE DIAMETER : 30.6MM | WIDTH : 3.1MM | MATERIAL : NBR CL-B | INDUSTRY STANDARD : JIS B2401-G25 |  | EQUIPMENT NAME : GENERATOR | EQUIPMENT TYPE/MODEL : GTLRI544/63-2 |  | ADDITIONAL EQUIPMENT DATA : ID NO. GS-220 | MANUFACTURER : FUJI ELECTRIC | MANUFACTURER REFERENCE : DWG:M793-3B0797-POS 13, DWG:M798-5D0509-POS 255
9903069399 | R1443 | O-RING | O-RING: 209.3X5.7MM;NBR;G210 | O-RING: TYPE DUPLEX STRAINER, INSIDE DIAMETER 209.3MM, OUTSIDE DIAMETER 220.7MM, WIDTH 5.7MM, MATERIAL NBR, INDUSTRY STANDARD JIS B2401-G210, EQUIPMENT NAME HIGH PRESSURE OIL FILTER, MANUFACTURER TAISEI KOGYO, MANUFACTURER REFERENCE DWG:CJ042-00-2-KW | TYPE : DUPLEX STRAINER | INSIDE DIAMETER : 209.3MM | OUTSIDE DIAMETER : 220.7MM | WIDTH : 5.7MM | MATERIAL : NBR | INDUSTRY STANDARD : JIS B2401-G210 |  | EQUIPMENT NAME : HIGH PRESSURE OIL FILTER |  |  |  | MANUFACTURER : TAISEI KOGYO | MANUFACTURER REFERENCE : DWG:CJ042-00-2-KW
9903069403 | R1443 | O-RING | O-RING: 139.4X3.1MM;NBR;G140 | O-RING: TYPE DUPLEX FILTER, INSIDE DIAMETER 139.4MM, OUTSIDE DIAMETER 145.6MM, WIDTH 3.1MM, MATERIAL NBR, INDUSTRY STANDARD JIS B2401-G140, EQUIPMENT NAME HIGH PRESSURE OIL FILTER, MANUFACTURER TAISEI KOGYO, MANUFACTURER REFERENCE DWG:CJ042-00-2-KW | TYPE : DUPLEX FILTER | INSIDE DIAMETER : 139.4MM | OUTSIDE DIAMETER : 145.6MM | WIDTH : 3.1MM | MATERIAL : NBR | INDUSTRY STANDARD : JIS B2401-G140 |  | EQUIPMENT NAME : HIGH PRESSURE OIL FILTER |  |  |  | MANUFACTURER : TAISEI KOGYO | MANUFACTURER REFERENCE : DWG:CJ042-00-2-KW
9903042187 | R1443 | O-RING | O-RING: LEVEL INDIC:COMPR;39406996 | O-RING: TYPE LEVEL INDICATOR, EQUIPMENT NAME INSTRUMENT AIR COMPRESSOR, EQUIPMENT TYPE/MODEL SSR-EP-50/60, EQUIPMENT SERIAL NUMBER F16310U96264, MANUFACTURER INGERSOLL RAND, MANUFACTURER REFERENCE 39406996 | TYPE : LEVEL INDICATOR | [6 empty] | EQUIPMENT NAME : INSTRUMENT AIR COMPRESSOR | EQUIPMENT TYPE/MODEL : SSR-EP-50/60 | EQUIPMENT SERIAL NUMBER : F16310U96264 |  | MANUFACTURER : INGERSOLL RAND | MANUFACTURER REFERENCE : 39406996
9900255585 | R1443 | O-RING | O-RING: JS PUMP;5500;C02495A4725302 | O-RING: EQUIPMENT NAME JETTING SLURRY PUMP, EQUIPMENT TYPE/MODEL 5500, EQUIPMENT SERIAL NUMBER 441A287, MANUFACTURER GOULDS PUMPS, MANUFACTURER REFERENCE C02495A4725302 | [7 empty] | EQUIPMENT NAME : JETTING SLURRY PUMP | EQUIPMENT TYPE/MODEL : 5500 | EQUIPMENT SERIAL NUMBER : 441A287 |  | MANUFACTURER : GOULDS PUMPS | MANUFACTURER REFERENCE : C02495A4725302
9900250622 | R1443 | O-RING | O-RING: HOUSING:LEVEL XMTR;089-6562-001 | O-RING: TYPE HOUSING, EQUIPMENT NAME LEVEL TRANSMITTER, MANUFACTURER MAGNETROL, MANUFACTURER REFERENCE 089-6562-001 | TYPE : HOUSING | [6 empty] | EQUIPMENT NAME : LEVEL TRANSMITTER |  |  |  | MANUFACTURER : MAGNETROL | MANUFACTURER REFERENCE : 089-6562-001
9903073337 | R1443 | O-RING | O-RING: CTRL VALVE:COMPR;03402-25048 | O-RING: TYPE PRESSURE CONTROL VALVE, EQUIPMENT NAME PORTABLE SCREW COMPRESSOR, EQUIPMENT TYPE/MODEL PDS390S-4B1, EQUIPMENT SERIAL NUMBER 72-42B13520, MANUFACTURER AIRMAN COMPRESSOR, MANUFACTURER REFERENCE 03402-25048 | TYPE : PRESSURE CONTROL VALVE | [6 empty] | EQUIPMENT NAME : PORTABLE SCREW COMPRESSOR | EQUIPMENT TYPE/MODEL : PDS390S-4B1 | EQUIPMENT SERIAL NUMBER : 72-42B13520 |  | MANUFACTURER : AIRMAN COMPRESSOR | MANUFACTURER REFERENCE : 03402-25048
9900256940 | R1443 | O-RING | O-RING: PISTON ROD:ACTUATOR;V162413X012 | O-RING: TYPE PISTON ROD, MATERIAL NBR, EQUIPMENT NAME ROTARY ACTUATOR, MANUFACTURER FISHER, MANUFACTURER REFERENCE V162413X012, POS 13 | TYPE : PISTON ROD |  |  |  | MATERIAL : NBR |  |  | EQUIPMENT NAME : ROTARY ACTUATOR |  |  |  | MANUFACTURER : FISHER | MANUFACTURER REFERENCE : V162413X012, POS 13
9900237522 | R1443 | O-RING | O-RING: FILTER CAP:GROVE;CRANE;RT58B | O-RING: TYPE HYDRAULIC FILTER CAP, EQUIPMENT NAME ROUGH TERRAIN CRANE, EQUIPMENT TYPE/MODEL RT58B, ADDITIONAL EQUIPMENT DATA ENGINE 6BT5.9, MANUFACTURER GROVE | TYPE : HYDRAULIC FILTER CAP | [6 empty] | EQUIPMENT NAME : ROUGH TERRAIN CRANE | EQUIPMENT TYPE/MODEL : RT58B |  | ADDITIONAL EQUIPMENT DATA : ENGINE 6BT5.9 | MANUFACTURER : GROVE
9900255093 | R1443 | O-RING | O-RING: SEPARATOR;MAB-104B-24;223406-22 | O-RING: EQUIPMENT NAME SEPARATOR, EQUIPMENT TYPE/MODEL MAB-104B-24, MANUFACTURER ALFA LAVAL, MANUFACTURER REFERENCE 223406-22 | [7 empty] | EQUIPMENT NAME : SEPARATOR | EQUIPMENT TYPE/MODEL : MAB-104B-24 |  |  | MANUFACTURER : ALFA LAVAL | MANUFACTURER REFERENCE : 223406-22
8553983231 | R1443 | O-RING | O-RING: VMQ;CONTROL FILTER:CST784642-P22 | O-RING: TYPE CONTROL FILTER, MATERIAL SILICONE RUBBER (VMQ), EQUIPMENT NAME STEAM TURBINE, EQUIPMENT TYPE/MODEL ST-100, EQUIPMENT SERIAL NUMBER K1E69011G1, MANUFACTURER FUJI ELECTRIC, MANUFACTURER REFERENCE DWG:CST784642-POS 22, TC-181 | TYPE : CONTROL FILTER |  |  |  | MATERIAL : SILICONE RUBBER (VMQ) |  |  | EQUIPMENT NAME : STEAM TURBINE | EQUIPMENT TYPE/MODEL : ST-100 | EQUIPMENT SERIAL NUMBER : K1E69011G1 |  | MANUFACTURER : FUJI ELECTRIC | MANUFACTURER REFERENCE : DWG:CST784642-POS 22, TC-181
8553983251 | R1443 | O-RING | O-RING: VMQ;CONTROL FILTER:CST784642-P24 | O-RING: TYPE CONTROL FILTER, MATERIAL SILICONE RUBBER (VMQ), EQUIPMENT NAME STEAM TURBINE, EQUIPMENT TYPE/MODEL ST-100, EQUIPMENT SERIAL NUMBER K1E69011G1, MANUFACTURER FUJI ELECTRIC, MANUFACTURER REFERENCE DWG:CST784642-POS 24, TC-182 | TYPE : CONTROL FILTER |  |  |  | MATERIAL : SILICONE RUBBER (VMQ) |  |  | EQUIPMENT NAME : STEAM TURBINE | EQUIPMENT TYPE/MODEL : ST-100 | EQUIPMENT SERIAL NUMBER : K1E69011G1 |  | MANUFACTURER : FUJI ELECTRIC | MANUFACTURER REFERENCE : DWG:CST784642-POS 24, TC-182
9900252677 | R1443 | O-RING | O-RING: 4509315 | O-RING: TYPE SPLASH GUARD, SPECIAL FEATURES MATERIAL PRESERVATION DRAEGER, MANUFACTURER REFERENCE 4509315 | TYPE : SPLASH GUARD | [5 empty] | SPECIAL FEATURES : MATERIAL PRESERVATION DRAEGER | [5 empty] | MANUFACTURER REFERENCE : 4509315
9900239468 | R1443 | O-RING | O-RING: CTRL VALVE;87-41612-3IN X 300PSI | O-RING: EQUIPMENT NAME CONTROL VALVE, EQUIPMENT TYPE/MODEL 87-41612, 3 IN X 300 PSI, MANUFACTURER MASONEILAN, MANUFACTURER REFERENCE 971886-021-680H | [7 empty] | EQUIPMENT NAME : CONTROL VALVE | EQUIPMENT TYPE/MODEL : 87-41612, 3 IN X 300 PSI |  |  | MANUFACTURER : MASONEILAN | MANUFACTURER REFERENCE : 971886-021-680H
9900251520 | R1443 | O-RING | O-RING: 113.67X6.99MM;NBR 70 | O-RING: INSIDE DIAMETER 113.67MM, OUTSIDE DIAMETER 127.65MM, WIDTH 6.99MM, MATERIAL NBR 70 |  | INSIDE DIAMETER : 113.67MM | OUTSIDE DIAMETER : 127.65MM | WIDTH : 6.99MM | MATERIAL : NBR 70
8553980781 | R1443 | O-RING | O-RING: 39.4X3.1MM;NBR;G40 | O-RING: INSIDE DIAMETER 39.4MM, OUTSIDE DIAMETER 45.6MM, WIDTH 3.1MM, MATERIAL NBR, INDUSTRY STANDARD JIS B2401-G40, MANUFACTURER FUJI ELECTRIC, MANUFACTURER REFERENCE DWG:ST799628-POS 153 |  | INSIDE DIAMETER : 39.4MM | OUTSIDE DIAMETER : 45.6MM | WIDTH : 3.1MM | MATERIAL : NBR | INDUSTRY STANDARD : JIS B2401-G40 | [5 empty] | MANUFACTURER : FUJI ELECTRIC | MANUFACTURER REFERENCE : DWG:ST799628-POS 153
8553980511 | R1443 | O-RING | O-RING: 29.7X3.5MM;NBR;P30 | O-RING: INSIDE DIAMETER 29.7MM, OUTSIDE DIAMETER 36.7MM, WIDTH 3.5MM, MATERIAL NBR, INDUSTRY STANDARD JIS B2401-P30, MANUFACTURER FUJI ELECTRIC, MANUFACTURER REFERENCE DWG:ST799628-POS 139 |  | INSIDE DIAMETER : 29.7MM | OUTSIDE DIAMETER : 36.7MM | WIDTH : 3.5MM | MATERIAL : NBR | INDUSTRY STANDARD : JIS B2401-P30 | [5 empty] | MANUFACTURER : FUJI ELECTRIC | MANUFACTURER REFERENCE : DWG:ST799628-POS 139
8553980843 | R1443 | O-RING | O-RING: 54.6X5.7MM;NBR;P55 | O-RING: INSIDE DIAMETER 54.6MM, OUTSIDE DIAMETER 66MM, WIDTH 5.7MM, MATERIAL NBR, INDUSTRY STANDARD JIS B2401-P55, MANUFACTURER FUJI ELECTRIC, MANUFACTURER REFERENCE DWG:ST7A0295-POS 6 |  | INSIDE DIAMETER : 54.6MM | OUTSIDE DIAMETER : 66MM | WIDTH : 5.7MM | MATERIAL : NBR | INDUSTRY STANDARD : JIS B2401-P55 | [5 empty] | MANUFACTURER : FUJI ELECTRIC | MANUFACTURER REFERENCE : DWG:ST7A0295-POS 6
9900251092 | R1443 | O-RING | O-RING: 158.12X6.99MM;VITON A;AS568-438 | O-RING: INSIDE DIAMETER 158.12MM, OUTSIDE DIAMETER 168.78MM, WIDTH 6.99MM, MATERIAL VITON A, INDUSTRY STANDARD AS568-438 |  | INSIDE DIAMETER : 158.12MM | OUTSIDE DIAMETER : 168.78MM | WIDTH : 6.99MM | MATERIAL : VITON A | INDUSTRY STANDARD : AS568-438
8553981931 | R1443 | O-RING | O-RING: 59.4X3.1MM;NBR;G60;REF NO.94 | O-RING: INSIDE DIAMETER 59.4MM, OUTSIDE DIAMETER 65.6MM, WIDTH 3.1MM, MATERIAL NBR, INDUSTRY STANDARD JIS B2401-G60, MANUFACTURER REFERENCE REF NO.94 |  | INSIDE DIAMETER : 59.4MM | OUTSIDE DIAMETER : 65.6MM | WIDTH : 3.1MM | MATERIAL : NBR | INDUSTRY STANDARD : JIS B2401-G60 | [6 empty] | MANUFACTURER REFERENCE : REF NO.94
8553981911 | R1443 | O-RING | O-RING: 144.4X3.1MM;NBR;G145;REF NO.88 | O-RING: INSIDE DIAMETER 144.4MM, OUTSIDE DIAMETER 150.6MM, WIDTH 3.1MM, MATERIAL NBR, INDUSTRY STANDARD JIS B2401-G145, MANUFACTURER REFERENCE REF NO.88 |  | INSIDE DIAMETER : 144.4MM | OUTSIDE DIAMETER : 150.6MM | WIDTH : 3.1MM | MATERIAL : NBR | INDUSTRY STANDARD : JIS B2401-G145 | [6 empty] | MANUFACTURER REFERENCE : REF NO.88
9900250999 | R1443 | O-RING | O-RING: 28.3X1.78MM;NBR;AS568-024 | O-RING: INSIDE DIAMETER 28.3MM, OUTSIDE DIAMETER 31.86MM, WIDTH 1.78MM, MATERIAL NBR, INDUSTRY STANDARD AS568-024 |  | INSIDE DIAMETER : 28.3MM | OUTSIDE DIAMETER : 31.86MM | WIDTH : 1.78MM | MATERIAL : NBR | INDUSTRY STANDARD : AS568-024
9900237167 | R1443 | O-RING | O-RING: 47.29X2.62MM;NBR 70;AS568-134 | O-RING: INSIDE DIAMETER 47.29MM, OUTSIDE DIAMETER 52.53MM, WIDTH 2.62MM, MATERIAL NBR 70, INDUSTRY STANDARD AS568-134 |  | INSIDE DIAMETER : 47.29MM | OUTSIDE DIAMETER : 52.53MM | WIDTH : 2.62MM | MATERIAL : NBR 70 | INDUSTRY STANDARD : AS568-134
8553981881 | R1443 | O-RING | O-RING: 59.4X3.1MM;NBR;G60;REF NO.130 | O-RING: INSIDE DIAMETER 59.4MM, OUTSIDE DIAMETER 65.6MM, WIDTH 3.1MM, MATERIAL NBR, INDUSTRY STANDARD JIS B2401-G60, MANUFACTURER REFERENCE REF NO.130 |  | INSIDE DIAMETER : 59.4MM | OUTSIDE DIAMETER : 65.6MM | WIDTH : 3.1MM | MATERIAL : NBR | INDUSTRY STANDARD : JIS B2401-G60 | [6 empty] | MANUFACTURER REFERENCE : REF NO.130
9903055198 | R1443 | O-RING | O-RING: 26.57X3.53MM;VITON;AS568-215 | O-RING: INSIDE DIAMETER 26.57MM, OUTSIDE DIAMETER 33.63MM, WIDTH 3.53MM, MATERIAL VITON, INDUSTRY STANDARD AS568-215 |  | INSIDE DIAMETER : 26.57MM | OUTSIDE DIAMETER : 33.63MM | WIDTH : 3.53MM | MATERIAL : VITON | INDUSTRY STANDARD : AS568-215
8553981861 | R1443 | O-RING | O-RING: 17.8X2.4MM;NBR;P18 | O-RING: INSIDE DIAMETER 17.8MM, OUTSIDE DIAMETER 22.6MM, WIDTH 2.4MM, MATERIAL NBR, INDUSTRY STANDARD JIS B2401-P18 |  | INSIDE DIAMETER : 17.8MM | OUTSIDE DIAMETER : 22.6MM | WIDTH : 2.4MM | MATERIAL : NBR | INDUSTRY STANDARD : JIS B2401-P18
8553981823 | R1443 | O-RING | O-RING: 24.4X3.1MM;NBR;G25;REF NO.111 | O-RING: INSIDE DIAMETER 24.4MM, OUTSIDE DIAMETER 30.6MM, WIDTH 3.1MM, MATERIAL NBR, INDUSTRY STANDARD JIS B2401-G25, MANUFACTURER REFERENCE REF NO.111 |  | INSIDE DIAMETER : 24.4MM | OUTSIDE DIAMETER : 30.6MM | WIDTH : 3.1MM | MATERIAL : NBR | INDUSTRY STANDARD : JIS B2401-G25 | [6 empty] | MANUFACTURER REFERENCE : REF NO.111
8553981641 | R1443 | O-RING | O-RING: 59.4X3.1MM;NBR;G60;REF NO.220 | O-RING: INSIDE DIAMETER 59.4MM, OUTSIDE DIAMETER 65.6MM, WIDTH 3.1MM, MATERIAL NBR, INDUSTRY STANDARD JIS B2401-G60, MANUFACTURER REFERENCE REF NO.220 |  | INSIDE DIAMETER : 59.4MM | OUTSIDE DIAMETER : 65.6MM | WIDTH : 3.1MM | MATERIAL : NBR | INDUSTRY STANDARD : JIS B2401-G60 | [6 empty] | MANUFACTURER REFERENCE : REF NO.220
8553981803 | R1443 | O-RING | O-RING: 24.4X3.1MM;NBR;G25;REF NO.109 | O-RING: INSIDE DIAMETER 24.4MM, OUTSIDE DIAMETER 30.6MM, WIDTH 3.1MM, MATERIAL NBR, INDUSTRY STANDARD JIS B2401-G25, MANUFACTURER REFERENCE REF NO.109 |  | INSIDE DIAMETER : 24.4MM | OUTSIDE DIAMETER : 30.6MM | WIDTH : 3.1MM | MATERIAL : NBR | INDUSTRY STANDARD : JIS B2401-G25 | [6 empty] | MANUFACTURER REFERENCE : REF NO.109
9900251000 | R1443 | O-RING | O-RING: 266.07X6.99MM;NBR;AS568-450 | O-RING: INSIDE DIAMETER 266.07MM, OUTSIDE DIAMETER 280.05MM, WIDTH 6.99MM, MATERIAL NBR, INDUSTRY STANDARD AS568-450 |  | INSIDE DIAMETER : 266.07MM | OUTSIDE DIAMETER : 280.05MM | WIDTH : 6.99MM | MATERIAL : NBR | INDUSTRY STANDARD : AS568-450
8553981631 | R1443 | O-RING | O-RING: 24.4X3.1MM;NBR;G25;REF NO.218 | O-RING: INSIDE DIAMETER 24.4MM, OUTSIDE DIAMETER 30.6MM, WIDTH 3.1MM, MATERIAL NBR, INDUSTRY STANDARD JIS B2401-G25, MANUFACTURER REFERENCE REF NO.218 |  | INSIDE DIAMETER : 24.4MM | OUTSIDE DIAMETER : 30.6MM | WIDTH : 3.1MM | MATERIAL : NBR | INDUSTRY STANDARD : JIS B2401-G25 | [6 empty] | MANUFACTURER REFERENCE : REF NO.218
9900251053 | R1443 | O-RING | O-RING: 40.87X3.53MM;VITON A;AS568-223 | O-RING: INSIDE DIAMETER 40.87MM, OUTSIDE DIAMETER 47.93MM, WIDTH 3.53MM, MATERIAL VITON A, INDUSTRY STANDARD AS568-223 |  | INSIDE DIAMETER : 40.87MM | OUTSIDE DIAMETER : 47.93MM | WIDTH : 3.53MM | MATERIAL : VITON A | INDUSTRY STANDARD : AS568-223
8553981521 | R1443 | O-RING | O-RING: 24.4X3.1MM;NBR;G25;REF NO.214 | O-RING: INSIDE DIAMETER 24.4MM, OUTSIDE DIAMETER 30.6MM, WIDTH 3.1MM, MATERIAL NBR, INDUSTRY STANDARD JIS B2401-G25, MANUFACTURER REFERENCE REF NO.214 |  | INSIDE DIAMETER : 24.4MM | OUTSIDE DIAMETER : 30.6MM | WIDTH : 3.1MM | MATERIAL : NBR | INDUSTRY STANDARD : JIS B2401-G25 | [6 empty] | MANUFACTURER REFERENCE : REF NO.214
9900249303 | R1443 | O-RING | O-RING: PUMP;250-WUC-4H-1/2/3;019554 | O-RING: EQUIPMENT NAME CENTRIFUGAL PUMP, EQUIPMENT TYPE/MODEL 250-WUC-4H-1/2/3, EQUIPMENT SERIAL NUMBER G201340-01/02/03 & G201342-01/02/03, MANUFACTURER FLOWSERVE, MANUFACTURER REFERENCE 019554, POS 4141 | [7 empty] | EQUIPMENT NAME : CENTRIFUGAL PUMP | EQUIPMENT TYPE/MODEL : 250-WUC-4H-1/2/3 | EQUIPMENT SERIAL NUMBER : G201340-01/02/03 & G201342-01/02/03 |  | MANUFACTURER : FLOWSERVE | MANUFACTURER REFERENCE : 019554, POS 4141
8553981511 | R1443 | O-RING | O-RING: 24.4X3.1MM;NBR;G25;REF NO.211 | O-RING: INSIDE DIAMETER 24.4MM, OUTSIDE DIAMETER 30.6MM, WIDTH 3.1MM, MATERIAL NBR, INDUSTRY STANDARD JIS B2401-G25, MANUFACTURER REFERENCE REF NO.211 |  | INSIDE DIAMETER : 24.4MM | OUTSIDE DIAMETER : 30.6MM | WIDTH : 3.1MM | MATERIAL : NBR | INDUSTRY STANDARD : JIS B2401-G25 | [6 empty] | MANUFACTURER REFERENCE : REF NO.211
8553981383 | R1443 | O-RING | O-RING: 24.4X3.1MM;NBR;G25 | O-RING: INSIDE DIAMETER 24.4MM, OUTSIDE DIAMETER 30.6MM, WIDTH 3.1MM, MATERIAL NBR, INDUSTRY STANDARD JIS B2401-G25 |  | INSIDE DIAMETER : 24.4MM | OUTSIDE DIAMETER : 30.6MM | WIDTH : 3.1MM | MATERIAL : NBR | INDUSTRY STANDARD : JIS B2401-G25
9903055199 | R1443 | O-RING | O-RING: 36.09X3.53MM;VITON;AS568-221 | O-RING: INSIDE DIAMETER 36.09MM, OUTSIDE DIAMETER 43.15MM, WIDTH 3.53MM, MATERIAL VITON, INDUSTRY STANDARD AS568-221 |  | INSIDE DIAMETER : 36.09MM | OUTSIDE DIAMETER : 43.15MM | WIDTH : 3.53MM | MATERIAL : VITON | INDUSTRY STANDARD : AS568-221
9900256989 | R1443 | O-RING | O-RING: PISTON ROD:ACTUATOR;V162413X012 | O-RING: TYPE PISTON ROD, MATERIAL NBR, EQUIPMENT NAME ROTARY ACTUATOR, MANUFACTURER FISHER, MANUFACTURER REFERENCE V162413X012, POS 13 | TYPE : PISTON ROD |  |  |  | MATERIAL : NBR |  |  | EQUIPMENT NAME : ROTARY ACTUATOR |  |  |  | MANUFACTURER : FISHER | MANUFACTURER REFERENCE : V162413X012, POS 13
9900236242 | R1443 | O-RING | O-RING: FISHER;CTRL VALVE;14A6981X032 | O-RING: EQUIPMENT NAME CONTROL VALVE, MANUFACTURER FISHER, MANUFACTURER REFERENCE 14A6981X032 | [7 empty] | EQUIPMENT NAME : CONTROL VALVE |  |  |  | MANUFACTURER : FISHER | MANUFACTURER REFERENCE : 14A6981X032
9900247114 | R1443 | O-RING | O-RING: VITOR:TRANSMITTER;012-2201-237 | O-RING: TYPE VITOR, EQUIPMENT NAME ECLIPSE RADAR TRANSMITTER, EQUIPMENT TYPE/MODEL X705-511A-510/7EA-A430-046 , MANUFACTURER MAGNETROL, MANUFACTURER REFERENCE 012-2201-237 | TYPE : VITOR | [6 empty] | EQUIPMENT NAME : ECLIPSE RADAR TRANSMITTER | EQUIPMENT TYPE/MODEL : X705-511A-510/7EA-A430-046 |  |  | MANUFACTURER : MAGNETROL | MANUFACTURER REFERENCE : 012-2201-237
9900226078 | R1443 | O-RING | O-RING: FILTER BAFFLE:GROVE;CRANE;RT58B | O-RING: TYPE HYDRAULIC FILTER BAFFLE, EQUIPMENT NAME ROUGH TERRAIN CRANE, EQUIPMENT TYPE/MODEL RT58B/RT528C, ADDITIONAL EQUIPMENT DATA ENGINE 6BT5.9/6BT5.9C, MANUFACTURER GROVE | TYPE : HYDRAULIC FILTER BAFFLE | [6 empty] | EQUIPMENT NAME : ROUGH TERRAIN CRANE | EQUIPMENT TYPE/MODEL : RT58B/RT528C |  | ADDITIONAL EQUIPMENT DATA : ENGINE 6BT5.9/6BT5.9C | MANUFACTURER : GROVE
8553980143 | R1443 | O-RING | O-RING: 13.8X2.4MM;NBR;P14;ST7A3357-P5 | O-RING: TYPE AUXILIARY COOLING WATER/MECHANICAL SEAL, INSIDE DIAMETER 13.8MM, OUTSIDE DIAMETER 18.6MM, WIDTH 2.4MM, MATERIAL NBR, INDUSTRY STANDARD JIS B2401-P14, EQUIPMENT NAME STEAM TURBINE, EQUIPMENT TYPE/MODEL ST-100, EQUIPMENT SERIAL NUMBER K1E69011G1, MANUFACTURER FUJI ELECTRIC, MANUFACTURER REFERENCE DWG:ST7A3357-POS 5, DWG:ST7A3357-POS 14 | TYPE : AUXILIARY COOLING WATER/MECHANICAL SEAL | INSIDE DIAMETER : 13.8MM | OUTSIDE DIAMETER : 18.6MM | WIDTH : 2.4MM | MATERIAL : NBR | INDUSTRY STANDARD : JIS B2401-P14 |  | EQUIPMENT NAME : STEAM TURBINE | EQUIPMENT TYPE/MODEL : ST-100 | EQUIPMENT SERIAL NUMBER : K1E69011G1 |  | MANUFACTURER : FUJI ELECTRIC | MANUFACTURER REFERENCE : DWG:ST7A3357-POS 5, DWG:ST7A3357-POS 14
9900236044 | R1443 | O-RING | O-RING: CAT;SUMP PUMP;3116D;032-8970 | O-RING: EQUIPMENT NAME SUMP PUMP, EQUIPMENT TYPE/MODEL 3116D, MANUFACTURER CATERPILLAR, MANUFACTURER REFERENCE 032-8970 | [7 empty] | EQUIPMENT NAME : SUMP PUMP | EQUIPMENT TYPE/MODEL : 3116D |  |  | MANUFACTURER : CATERPILLAR | MANUFACTURER REFERENCE : 032-8970
8553981801 | R1443 | O-RING | O-RING: 160X5MM;NBR | O-RING: INSIDE DIAMETER 160MM, OUTSIDE DIAMETER 170MM, WIDTH 5MM, MATERIAL NBR |  | INSIDE DIAMETER : 160MM | OUTSIDE DIAMETER : 170MM | WIDTH : 5MM | MATERIAL : NBR
8552532771 | R1443 | O-RING | O-RING: 289.3X5.7MM;NBR;G290;MSSV 150-32 | O-RING: TYPE MAIN STEAM STOP VALVE CLASS 150-32, INSIDE DIAMETER 289.3MM, OUTSIDE DIAMETER 300.7MM, WIDTH 5.7MM, MATERIAL NBR, INDUSTRY STANDARD JIS B2401-G290, MANUFACTURER FUJI ELECTRIC, MANUFACTURER REFERENCE DWG:ST216006 | TYPE : MAIN STEAM STOP VALVE CLASS 150-32 | INSIDE DIAMETER : 289.3MM | OUTSIDE DIAMETER : 300.7MM | WIDTH : 5.7MM | MATERIAL : NBR | INDUSTRY STANDARD : JIS B2401-G290 | [5 empty] | MANUFACTURER : FUJI ELECTRIC | MANUFACTURER REFERENCE : DWG:ST216006
8553981381 | R1443 | O-RING | O-RING: 29.4X3.1MM;NBR;G30 | O-RING: INSIDE DIAMETER 29.4MM, OUTSIDE DIAMETER 35.6MM, WIDTH 3.1MM, MATERIAL NBR, INDUSTRY STANDARD JIS B2401-G30 |  | INSIDE DIAMETER : 29.4MM | OUTSIDE DIAMETER : 35.6MM | WIDTH : 3.1MM | MATERIAL : NBR | INDUSTRY STANDARD : JIS B2401-G30
9900101095 | R1443 | O-RING | O-RING: FISHER;CTRL VALVE;1H849806992 | O-RING: INSIDE DIAMETER 1 IN, OUTSIDE DIAMETER 1-1/4 IN, WIDTH 1/8 IN, MATERIAL NITRILE DS52-2, EQUIPMENT NAME CONTROL VALVE, MANUFACTURER FISHER, MANUFACTURER REFERENCE 1H849806992 |  | INSIDE DIAMETER : 1 IN | OUTSIDE DIAMETER : 1-1/4 IN | WIDTH : 1/8 IN | MATERIAL : NITRILE DS52-2 |  |  | EQUIPMENT NAME : CONTROL VALVE |  |  |  | MANUFACTURER : FISHER | MANUFACTURER REFERENCE : 1H849806992
9903015417 | R1443 | O-RING | O-RING: LABYRN:3196-3X4;C02495A216-5304 | O-RING: TYPE LABYRINTH SEAL, EQUIPMENT NAME REINJECTION PUMP, EQUIPMENT TYPE/MODEL 3196-3X4-8-G-MTX, EQUIPMENT SERIAL NUMBER 4068904AW, MANUFACTURER GOULDS PUMPS, MANUFACTURER REFERENCE C02495A216-5304 | TYPE : LABYRINTH SEAL | [6 empty] | EQUIPMENT NAME : REINJECTION PUMP | EQUIPMENT TYPE/MODEL : 3196-3X4-8-G-MTX | EQUIPMENT SERIAL NUMBER : 4068904AW |  | MANUFACTURER : GOULDS PUMPS | MANUFACTURER REFERENCE : C02495A216-5304
1650251163 | R1443 | O-RING | O-RING: 44.4X3.1MM;NBR;G45;CST449952-P8 | O-RING: TYPE OIL COOLER THROTTLE, INSIDE DIAMETER 44.4MM, OUTSIDE DIAMETER 50.6MM, WIDTH 3.1MM, MATERIAL NBR, INDUSTRY STANDARD JIS B2401-G45, EQUIPMENT NAME STEAM TURBINE, EQUIPMENT TYPE/MODEL ST-100, EQUIPMENT SERIAL NUMBER K1E69011G1, MANUFACTURER FUJI ELECTRIC, MANUFACTURER REFERENCE DWG:CST449952-POS 8 | TYPE : OIL COOLER THROTTLE | INSIDE DIAMETER : 44.4MM | OUTSIDE DIAMETER : 50.6MM | WIDTH : 3.1MM | MATERIAL : NBR | INDUSTRY STANDARD : JIS B2401-G45 |  | EQUIPMENT NAME : STEAM TURBINE | EQUIPMENT TYPE/MODEL : ST-100 | EQUIPMENT SERIAL NUMBER : K1E69011G1 |  | MANUFACTURER : FUJI ELECTRIC | MANUFACTURER REFERENCE : DWG:CST449952-POS 8
8553981371 | R1443 | O-RING | O-RING: 29.4X3.1MM;NBR;G30 | O-RING: INSIDE DIAMETER 29.4MM, OUTSIDE DIAMETER 35.6MM, WIDTH 3.1MM, MATERIAL NBR, INDUSTRY STANDARD JIS B2401-G30 |  | INSIDE DIAMETER : 29.4MM | OUTSIDE DIAMETER : 35.6MM | WIDTH : 3.1MM | MATERIAL : NBR | INDUSTRY STANDARD : JIS B2401-G30
9903072456 | R1443 | O-RING | O-RING: FORKLIFT;MRT-1850;170221 | O-RING: EQUIPMENT NAME TELESCOPIC FORKLIFT, EQUIPMENT TYPE/MODEL MRT-1850, MANUFACTURER MANITOU, MANUFACTURER REFERENCE 170221 | [7 empty] | EQUIPMENT NAME : TELESCOPIC FORKLIFT | EQUIPMENT TYPE/MODEL : MRT-1850 |  |  | MANUFACTURER : MANITOU | MANUFACTURER REFERENCE : 170221
8553981361 | R1443 | O-RING | O-RING: 59.4X3.1MM;NBR;G60 | O-RING: INSIDE DIAMETER 59.4MM, OUTSIDE DIAMETER 65.6MM, WIDTH 3.1MM, MATERIAL NBR, INDUSTRY STANDARD JIS B2401-G60 |  | INSIDE DIAMETER : 59.4MM | OUTSIDE DIAMETER : 65.6MM | WIDTH : 3.1MM | MATERIAL : NBR | INDUSTRY STANDARD : JIS B2401-G60
8553981341 | R1443 | O-RING | O-RING: 84.4X3.1MM;NBR;G85 | O-RING: INSIDE DIAMETER 84.4MM, OUTSIDE DIAMETER 90.6MM, WIDTH 3.1MM, MATERIAL NBR, INDUSTRY STANDARD JIS B2401-G85 |  | INSIDE DIAMETER : 84.4MM | OUTSIDE DIAMETER : 90.6MM | WIDTH : 3.1MM | MATERIAL : NBR | INDUSTRY STANDARD : JIS B2401-G85
8553981271 | R1443 | O-RING | O-RING: 164.3X5.7MM;NBR;G165 | O-RING: INSIDE DIAMETER 164.3MM, OUTSIDE DIAMETER 175.7MM, WIDTH 5.7MM, MATERIAL NBR, INDUSTRY STANDARD JIS B2401-G165 |  | INSIDE DIAMETER : 164.3MM | OUTSIDE DIAMETER : 175.7MM | WIDTH : 5.7MM | MATERIAL : NBR | INDUSTRY STANDARD : JIS B2401-G165
8553981261 | R1443 | O-RING | O-RING: 219.3X5.7MM;NBR;G220 | O-RING: INSIDE DIAMETER 219.3MM, OUTSIDE DIAMETER 230.7MM, WIDTH 5.7MM, MATERIAL NBR, INDUSTRY STANDARD JIS B2401-G220 |  | INSIDE DIAMETER : 219.3MM | OUTSIDE DIAMETER : 230.7MM | WIDTH : 5.7MM | MATERIAL : NBR | INDUSTRY STANDARD : JIS B2401-G220
9900254584 | R1443 | O-RING | O-RING: TRUCK;FF173MA;45126-24017 | O-RING: EQUIPMENT NAME FLATBED TRUCK, EQUIPMENT TYPE/MODEL FF173MA, MANUFACTURER HINO, MANUFACTURER REFERENCE 45126-24017 | [7 empty] | EQUIPMENT NAME : FLATBED TRUCK | EQUIPMENT TYPE/MODEL : FF173MA |  |  | MANUFACTURER : HINO | MANUFACTURER REFERENCE : 45126-24017
8553982123 | R1443 | O-RING | O-RING: NBR;VALVE BODY:1P233206992 | O-RING: TYPE VALVE BODY, MATERIAL NBR, EQUIPMENT NAME PNEUMATIC ROTARY ACTUATOR, EQUIPMENT TYPE/MODEL 1069 DUAL PISTON, MANUFACTURER EMERSON, MANUFACTURER REFERENCE 1P233206992 | TYPE : VALVE BODY |  |  |  | MATERIAL : NBR |  |  | EQUIPMENT NAME : PNEUMATIC ROTARY ACTUATOR | EQUIPMENT TYPE/MODEL : 1069 DUAL PISTON |  |  | MANUFACTURER : EMERSON | MANUFACTURER REFERENCE : 1P233206992
9903054357 | R1443 | O-RING | O-RING: 31.7X3.5MM;P32;CST109469-P229 | O-RING: TYPE MECHANICAL GOVERNOR, INSIDE DIAMETER 31.7MM, OUTSIDE DIAMETER 38.7MM, WIDTH 3.5MM, MATERIAL NBR, INDUSTRY STANDARD JIS B2401-P32, EQUIPMENT NAME STEAM TURBINE, EQUIPMENT TYPE/MODEL 2X9 STAGE, ADDITIONAL EQUIPMENT DATA SINGLE OR DUAL FLASH, REACTION TYPE, CONDENSING, 3000 RPM, OR EQUIVALENT, MANUFACTURER FUJI ELECTRIC, MANUFACTURER REFERENCE DWG:CST109469-POS 229, TC-149 | TYPE : MECHANICAL GOVERNOR | INSIDE DIAMETER : 31.7MM | OUTSIDE DIAMETER : 38.7MM | WIDTH : 3.5MM | MATERIAL : NBR | INDUSTRY STANDARD : JIS B2401-P32 |  | EQUIPMENT NAME : STEAM TURBINE | EQUIPMENT TYPE/MODEL : 2X9 STAGE |  | ADDITIONAL EQUIPMENT DATA : SINGLE OR DUAL FLASH, REACTION TYPE, CONDENSING, 3000 RPM, OR EQUIVALENT | MANUFACTURER : FUJI ELECTRIC | MANUFACTURER REFERENCE : DWG:CST109469-POS 229, TC-149
9900100440 | R1443 | O-RING | O-RING: 54.6X5.7MM;360-057-055-1-P05B55 | O-RING: TYPE GOVERNOR SERVO MOTOR, INSIDE DIAMETER 54.6MM, OUTSIDE DIAMETER 66MM, WIDTH 5.7MM, MATERIAL NBR, INDUSTRY STANDARD JIS B2401-P55, EQUIPMENT NAME STEAM TURBINE, EQUIPMENT TYPE/MODEL SC2F-30, MANUFACTURER MITSUBISHI HEAVY INDUSTRIES, MANUFACTURER REFERENCE DWG:360-057-055-1-POS 05B55 | TYPE : GOVERNOR SERVO MOTOR | INSIDE DIAMETER : 54.6MM | OUTSIDE DIAMETER : 66MM | WIDTH : 5.7MM | MATERIAL : NBR | INDUSTRY STANDARD : JIS B2401-P55 |  | EQUIPMENT NAME : STEAM TURBINE | EQUIPMENT TYPE/MODEL : SC2F-30 |  |  | MANUFACTURER : MITSUBISHI HEAVY INDUSTRIES | MANUFACTURER REFERENCE : DWG:360-057-055-1-POS 05B55
9903062115 | R1443 | O-RING | O-RING: SIDE PLATE-CSG:3180-14X16;412C | O-RING: TYPE SIDE PLATE TO CASING, MATERIAL VITON, EQUIPMENT NAME AUXILIARY CIRCULATING WATER PUMP, EQUIPMENT TYPE/MODEL 3180-14X16-22/5V-XL, EQUIPMENT SERIAL NUMBER 4068901A/B, MANUFACTURER GOULDS PUMPS, MANUFACTURER REFERENCE POS 412C | TYPE : SIDE PLATE TO CASING |  |  |  | MATERIAL : VITON |  |  | EQUIPMENT NAME : AUXILIARY CIRCULATING WATER PUMP | EQUIPMENT TYPE/MODEL : 3180-14X16-22/5V-XL | EQUIPMENT SERIAL NUMBER : 4068901A/B |  | MANUFACTURER : GOULDS PUMPS | MANUFACTURER REFERENCE : POS 412C
9900251071 | R1443 | O-RING | O-RING: 120.02X6.99MM;VITON A;AS568-427 | O-RING: INSIDE DIAMETER 120.02MM, OUTSIDE DIAMETER 134MM, WIDTH 6.99MM, MATERIAL VITON A, INDUSTRY STANDARD AS568-427 |  | INSIDE DIAMETER : 120.02MM | OUTSIDE DIAMETER : 134MM | WIDTH : 6.99MM | MATERIAL : VITON A | INDUSTRY STANDARD : AS568-427
8553981211 | R1443 | O-RING | O-RING: 59.4X3.1MM;NBR;G60 | O-RING: INSIDE DIAMETER 59.4MM, OUTSIDE DIAMETER 65.6MM, WIDTH 3.1MM, MATERIAL NBR, INDUSTRY STANDARD JIS B2401-G60 |  | INSIDE DIAMETER : 59.4MM | OUTSIDE DIAMETER : 65.6MM | WIDTH : 3.1MM | MATERIAL : NBR | INDUSTRY STANDARD : JIS B2401-G60
8553981221 | R1443 | O-RING | O-RING: 59.4X3.1MM;NBR;G60 | O-RING: INSIDE DIAMETER 59.4MM, OUTSIDE DIAMETER 65.6MM, WIDTH 3.1MM, MATERIAL NBR, INDUSTRY STANDARD JIS B2401-G60 |  | INSIDE DIAMETER : 59.4MM | OUTSIDE DIAMETER : 65.6MM | WIDTH : 3.1MM | MATERIAL : NBR | INDUSTRY STANDARD : JIS B2401-G60
8553981191 | R1443 | O-RING | O-RING: 29.4X3.1MM;NBR;G30 | O-RING: INSIDE DIAMETER 29.4MM, OUTSIDE DIAMETER 35.6MM, WIDTH 3.1MM, MATERIAL NBR, INDUSTRY STANDARD JIS B2401-G30 |  | INSIDE DIAMETER : 29.4MM | OUTSIDE DIAMETER : 35.6MM | WIDTH : 3.1MM | MATERIAL : NBR | INDUSTRY STANDARD : JIS B2401-G30
8553981081 | R1443 | O-RING | O-RING: 39.7X3.5MM;NBR;P40 | O-RING: INSIDE DIAMETER 39.7MM, OUTSIDE DIAMETER 46.7MM, WIDTH 3.5MM, MATERIAL NBR, INDUSTRY STANDARD JIS B2401-P40 |  | INSIDE DIAMETER : 39.7MM | OUTSIDE DIAMETER : 46.7MM | WIDTH : 3.5MM | MATERIAL : NBR | INDUSTRY STANDARD : JIS B2401-P40
8553981171 | R1443 | O-RING | O-RING: 27.7X3.5MM;NBR;P28 | O-RING: INSIDE DIAMETER 27.7MM, OUTSIDE DIAMETER 34.7MM, WIDTH 3.5MM, MATERIAL NBR, INDUSTRY STANDARD JIS B2401-P28 |  | INSIDE DIAMETER : 27.7MM | OUTSIDE DIAMETER : 34.7MM | WIDTH : 3.5MM | MATERIAL : NBR | INDUSTRY STANDARD : JIS B2401-P28
9903050762 | R1443 | O-RING | O-RING: 78.74X5.33MM;VITON;AS568-338 | O-RING: INSIDE DIAMETER 78.74MM, OUTSIDE DIAMETER 89.4MM, WIDTH 5.33MM, MATERIAL VITON, INDUSTRY STANDARD AS568-338 |  | INSIDE DIAMETER : 78.74MM | OUTSIDE DIAMETER : 89.4MM | WIDTH : 5.33MM | MATERIAL : VITON | INDUSTRY STANDARD : AS568-338
9900240563 | R1443 | O-RING | O-RING: FIRE WATER PUMP;730400015-0814 | O-RING: TYPE V80, EQUIPMENT NAME FIRE WATER PUMP, MANUFACTURER PATTERSON PUMP, MANUFACTURER REFERENCE 730400015-0814 | TYPE : V80 | [6 empty] | EQUIPMENT NAME : FIRE WATER PUMP |  |  |  | MANUFACTURER : PATTERSON PUMP | MANUFACTURER REFERENCE : 730400015-0814
9900255088 | R1443 | O-RING | O-RING: 42MMX5MM;NBR 70 | O-RING: INSIDE DIAMETER 42MM, OUTSIDE DIAMETER 52MM, WIDTH 5MM, MATERIAL NBR 70 |  | INSIDE DIAMETER : 42MM | OUTSIDE DIAMETER : 52MM | WIDTH : 5MM | MATERIAL : NBR 70
9900251110 | R1443 | O-RING | O-RING: 66.27X3.53MM;VITON 90;AS568-231 | O-RING: INSIDE DIAMETER 66.27MM, OUTSIDE DIAMETER 73.33MM, WIDTH 3.53MM, MATERIAL VITON 90, INDUSTRY STANDARD AS568-231 |  | INSIDE DIAMETER : 66.27MM | OUTSIDE DIAMETER : 73.33MM | WIDTH : 3.53MM | MATERIAL : VITON 90 | INDUSTRY STANDARD : AS568-231
8553981041 | R1443 | O-RING | O-RING: 59.4X3.1MM;NBR;G60 | O-RING: INSIDE DIAMETER 59.4MM, OUTSIDE DIAMETER 65.6MM, WIDTH 3.1MM, MATERIAL NBR, INDUSTRY STANDARD JIS B2401-G60 |  | INSIDE DIAMETER : 59.4MM | OUTSIDE DIAMETER : 65.6MM | WIDTH : 3.1MM | MATERIAL : NBR | INDUSTRY STANDARD : JIS B2401-G60
8553983021 | R1443 | O-RING | O-RING: 665X7MM;VITON | O-RING: INSIDE DIAMETER 665MM, OUTSIDE DIAMETER 679MM, WIDTH 7MM, MATERIAL VITON |  | INSIDE DIAMETER : 665MM | OUTSIDE DIAMETER : 679MM | WIDTH : 7MM | MATERIAL : VITON
8553981031 | R1443 | O-RING | O-RING: 144.4X3.1MM;NBR;G145 | O-RING: INSIDE DIAMETER 144.4MM, OUTSIDE DIAMETER 150.6MM, WIDTH 3.1MM, MATERIAL NBR, INDUSTRY STANDARD JIS B2401-G145 |  | INSIDE DIAMETER : 144.4MM | OUTSIDE DIAMETER : 150.6MM | WIDTH : 3.1MM | MATERIAL : NBR | INDUSTRY STANDARD : JIS B2401-G145
8553980441 | R1443 | O-RING | O-RING: 54.4X3.1MM;NBR;G55;REF NO.131 | O-RING: INSIDE DIAMETER 54.4MM, OUTSIDE DIAMETER 60.6MM, WIDTH 3.1MM, MATERIAL NBR, INDUSTRY STANDARD JIS B2401-G55, MANUFACTURER REFERENCE REF NO.131 |  | INSIDE DIAMETER : 54.4MM | OUTSIDE DIAMETER : 60.6MM | WIDTH : 3.1MM | MATERIAL : NBR | INDUSTRY STANDARD : JIS B2401-G55 | [6 empty] | MANUFACTURER REFERENCE : REF NO.131
8553980991 | R1443 | O-RING | O-RING: 219.3X5.7MM;NBR;G220 | O-RING: INSIDE DIAMETER 219.3MM, OUTSIDE DIAMETER 230.7MM, WIDTH 5.7MM, MATERIAL NBR, INDUSTRY STANDARD JIS B2401-G220 |  | INSIDE DIAMETER : 219.3MM | OUTSIDE DIAMETER : 230.7MM | WIDTH : 5.7MM | MATERIAL : NBR | INDUSTRY STANDARD : JIS B2401-G220
8553980941 | R1443 | O-RING | O-RING: 64.4X3.1MM;NBR;G65 | O-RING: INSIDE DIAMETER 64.4MM, OUTSIDE DIAMETER 70.6MM, WIDTH 3.1MM, MATERIAL NBR, INDUSTRY STANDARD JIS B2401-G65 |  | INSIDE DIAMETER : 64.4MM | OUTSIDE DIAMETER : 70.6MM | WIDTH : 3.1MM | MATERIAL : NBR | INDUSTRY STANDARD : JIS B2401-G65
8553981851 | R1443 | O-RING | O-RING: 160X5MM;NBR | O-RING: INSIDE DIAMETER 160MM, OUTSIDE DIAMETER 170MM, WIDTH 5MM, MATERIAL NBR |  | INSIDE DIAMETER : 160MM | OUTSIDE DIAMETER : 170MM | WIDTH : 5MM | MATERIAL : NBR
8553982101 | R1443 | O-RING | O-RING: 18.8X2.4MM;NBR;P19;SA30930 | O-RING: INSIDE DIAMETER 18.8MM, OUTSIDE DIAMETER 23.6MM, WIDTH 2.4MM, MATERIAL NBR, INDUSTRY STANDARD JIS B2401-P19, MANUFACTURER NIHON PALL LTD, MANUFACTURER REFERENCE DWG:SA30930, ITEM NO.C701 |  | INSIDE DIAMETER : 18.8MM | OUTSIDE DIAMETER : 23.6MM | WIDTH : 2.4MM | MATERIAL : NBR | INDUSTRY STANDARD : JIS B2401-P19 | [5 empty] | MANUFACTURER : NIHON PALL LTD | MANUFACTURER REFERENCE : DWG:SA30930, ITEM NO.C701
8553980521 | R1443 | O-RING | O-RING: 44.4X3.1MM;NBR;G45 | O-RING: INSIDE DIAMETER 44.4MM, OUTSIDE DIAMETER 50.6MM, WIDTH 3.1MM, MATERIAL NBR, INDUSTRY STANDARD JIS B2401-G45 |  | INSIDE DIAMETER : 44.4MM | OUTSIDE DIAMETER : 50.6MM | WIDTH : 3.1MM | MATERIAL : NBR | INDUSTRY STANDARD : JIS B2401-G45
9900104114 | R1443 | O-RING | O-RING: 9.25X1.78MM;VITON;AS568-012 | O-RING: INSIDE DIAMETER 9.25MM, OUTSIDE DIAMETER 12.81MM, WIDTH 1.78MM, MATERIAL VITON, INDUSTRY STANDARD AS568-012 |  | INSIDE DIAMETER : 9.25MM | OUTSIDE DIAMETER : 12.81MM | WIDTH : 1.78MM | MATERIAL : VITON | INDUSTRY STANDARD : AS568-012
8545020651 | R1443 | O-RING | O-RING: 179.3X5.7MM;NBR;G180;REF NO.99 | O-RING: INSIDE DIAMETER 179.3MM, OUTSIDE DIAMETER 190.7MM, WIDTH 5.7MM, MATERIAL NBR, INDUSTRY STANDARD JIS B2401-G180, MANUFACTURER REFERENCE REF NO.99 |  | INSIDE DIAMETER : 179.3MM | OUTSIDE DIAMETER : 190.7MM | WIDTH : 5.7MM | MATERIAL : NBR | INDUSTRY STANDARD : JIS B2401-G180 | [6 empty] | MANUFACTURER REFERENCE : REF NO.99
8553981051 | R1443 | O-RING | O-RING: 71.72X2.62MM;NBR;GPFX730169P0034 | O-RING: INSIDE DIAMETER 71.72MM, OUTSIDE DIAMETER 76.96MM, WIDTH 2.62MM, MATERIAL NBR, MANUFACTURER ABB, MANUFACTURER REFERENCE GPFX730169P0034, SS1078 |  | INSIDE DIAMETER : 71.72MM | OUTSIDE DIAMETER : 76.96MM | WIDTH : 2.62MM | MATERIAL : NBR | [6 empty] | MANUFACTURER : ABB | MANUFACTURER REFERENCE : GPFX730169P0034, SS1078
9903050763 | R1443 | O-RING | O-RING: 82.14X3.53MM;VITON;AS568-236 | O-RING: INSIDE DIAMETER 82.14MM, OUTSIDE DIAMETER 89.2MM, WIDTH 3.53MM, MATERIAL VITON, INDUSTRY STANDARD AS568-236 |  | INSIDE DIAMETER : 82.14MM | OUTSIDE DIAMETER : 89.2MM | WIDTH : 3.53MM | MATERIAL : VITON | INDUSTRY STANDARD : AS568-236
0000000107 | R1443 | O-RING | O-RING: 149.5X8.4MM;NBR 70;P150A | O-RING: INSIDE DIAMETER 149.5MM, OUTSIDE DIAMETER 166.3MM, WIDTH 8.4MM, MATERIAL NBR 70, INDUSTRY STANDARD JIS B2401-P150A |  | INSIDE DIAMETER : 149.5MM | OUTSIDE DIAMETER : 166.3MM | WIDTH : 8.4MM | MATERIAL : NBR 70 | INDUSTRY STANDARD : JIS B2401-P150A
8553982153 | R1443 | O-RING | O-RING: 65X1.78MM;NBR;GMS3770885-P5 | O-RING: INSIDE DIAMETER 65MM, OUTSIDE DIAMETER 68.56MM, WIDTH 1.78MM, MATERIAL NBR, MANUFACTURER ABB, MANUFACTURER REFERENCE DWG:GMS3770885-POS 5 |  | INSIDE DIAMETER : 65MM | OUTSIDE DIAMETER : 68.56MM | WIDTH : 1.78MM | MATERIAL : NBR | [6 empty] | MANUFACTURER : ABB | MANUFACTURER REFERENCE : DWG:GMS3770885-POS 5
8553983011 | R1443 | O-RING | O-RING: 568X7MM;VITON | O-RING: INSIDE DIAMETER 568MM, OUTSIDE DIAMETER 582MM, WIDTH 7MM, MATERIAL VITON |  | INSIDE DIAMETER : 568MM | OUTSIDE DIAMETER : 582MM | WIDTH : 7MM | MATERIAL : VITON
9900255298 | R1443 | O-RING | O-RING: 100.97X5.33MM;VMQ 70;AS568-345 | O-RING: INSIDE DIAMETER 100.97MM, OUTSIDE DIAMETER 111.63MM, WIDTH 5.33MM, MATERIAL SILICONE RUBBER (VMQ) 70, INDUSTRY STANDARD AS568-345 |  | INSIDE DIAMETER : 100.97MM | OUTSIDE DIAMETER : 111.63MM | WIDTH : 5.33MM | MATERIAL : SILICONE RUBBER (VMQ) 70 | INDUSTRY STANDARD : AS568-345
8553980333 | R1443 | O-RING | O-RING: 164.3X5.7MM;NBR;G165;REF NO.46 | O-RING: INSIDE DIAMETER 164.3MM, OUTSIDE DIAMETER 175.7MM, WIDTH 5.7MM, MATERIAL NBR, INDUSTRY STANDARD JIS B2401-G165, MANUFACTURER REFERENCE REF NO.46 |  | INSIDE DIAMETER : 164.3MM | OUTSIDE DIAMETER : 175.7MM | WIDTH : 5.7MM | MATERIAL : NBR | INDUSTRY STANDARD : JIS B2401-G165 | [6 empty] | MANUFACTURER REFERENCE : REF NO.46
8512120103 | R1443 | O-RING | O-RING: 99.4X3.1MM;VITON;REF NO.5 | O-RING: TYPE AUXILIARY COOLING WATER/MECHANICAL SEAL, INSIDE DIAMETER 99.4MM, OUTSIDE DIAMETER 105.6MM, WIDTH 3.1MM, MATERIAL VITON, MANUFACTURER REFERENCE REF NO.5 | TYPE : AUXILIARY COOLING WATER/MECHANICAL SEAL | INSIDE DIAMETER : 99.4MM | OUTSIDE DIAMETER : 105.6MM | WIDTH : 3.1MM | MATERIAL : VITON | [7 empty] | MANUFACTURER REFERENCE : REF NO.5
9900101958 | R1443 | O-RING | O-RING: 58.42X2.62MM;NBR 70;AS568-141 | O-RING: INSIDE DIAMETER 58.42MM, OUTSIDE DIAMETER 69.08MM, WIDTH 2.62MM, MATERIAL NBR 70, INDUSTRY STANDARD AS568-141 |  | INSIDE DIAMETER : 58.42MM | OUTSIDE DIAMETER : 69.08MM | WIDTH : 2.62MM | MATERIAL : NBR 70 | INDUSTRY STANDARD : AS568-141
0000000027 | R1443 | O-RING | O-RING: GROVE;CRANE;500B;9974220009 | O-RING: EQUIPMENT NAME BOOM TRUCK CRANE, EQUIPMENT TYPE/MODEL 500B, EQUIPMENT SERIAL NUMBER 23720, MANUFACTURER GROVE, MANUFACTURER REFERENCE 9974220009 | [7 empty] | EQUIPMENT NAME : BOOM TRUCK CRANE | EQUIPMENT TYPE/MODEL : 500B | EQUIPMENT SERIAL NUMBER : 23720 |  | MANUFACTURER : GROVE | MANUFACTURER REFERENCE : 9974220009
9900100248 | R1443 | O-RING | O-RING: 80.645X2.4MM;VITON;826502-151 | O-RING: INSIDE DIAMETER 80.645MM, OUTSIDE DIAMETER 85.445MM, WIDTH 2.4MM, MATERIAL VITON, EQUIPMENT NAME AIR COMPRESSOR, MANUFACTURER SULLAIR, MANUFACTURER REFERENCE 826502-151 |  | INSIDE DIAMETER : 80.645MM | OUTSIDE DIAMETER : 85.445MM | WIDTH : 2.4MM | MATERIAL : VITON |  |  | EQUIPMENT NAME : AIR COMPRESSOR |  |  |  | MANUFACTURER : SULLAIR | MANUFACTURER REFERENCE : 826502-151
9900100249 | R1443 | O-RING | O-RING: 50X3.175MM;VITON;826502-226 | O-RING: INSIDE DIAMETER 50MM, OUTSIDE DIAMETER 56.35MM, WIDTH 3.175MM, MATERIAL VITON, EQUIPMENT NAME AIR COMPRESSOR, MANUFACTURER SULLAIR, MANUFACTURER REFERENCE 826502-226 |  | INSIDE DIAMETER : 50MM | OUTSIDE DIAMETER : 56.35MM | WIDTH : 3.175MM | MATERIAL : VITON |  |  | EQUIPMENT NAME : AIR COMPRESSOR |  |  |  | MANUFACTURER : SULLAIR | MANUFACTURER REFERENCE : 826502-226
9900241104 | R1443 | O-RING | O-RING: AIR COMPR;SSR-EP-60/50 | O-RING: EQUIPMENT NAME AIR COMPRESSOR, EQUIPMENT TYPE/MODEL SSR-EP-60/50, MANUFACTURER INGERSOLL RAND | [7 empty] | EQUIPMENT NAME : AIR COMPRESSOR | EQUIPMENT TYPE/MODEL : SSR-EP-60/50 |  |  | MANUFACTURER : INGERSOLL RAND
9900100450 | R1443 | O-RING | O-RING: NBR;AUX OIL PUMP;TLS-10903-P050 | O-RING: MATERIAL NBR, EQUIPMENT NAME AUXILIARY OIL PUMP, MANUFACTURER TAIKO KIKAI INDUSTRIES, MANUFACTURER REFERENCE DWG:TLS-10903-POS 050, ORDER NO. 05BSS, B/M NO. B0570S-J471-00 |  |  |  |  | MATERIAL : NBR |  |  | EQUIPMENT NAME : AUXILIARY OIL PUMP |  |  |  | MANUFACTURER : TAIKO KIKAI INDUSTRIES | MANUFACTURER REFERENCE : DWG:TLS-10903-POS 050, ORDER NO. 05BSS, B/M NO. B0570S-J471-00
9900237341 | R1443 | O-RING | O-RING: NBR;BTFLY VALVE;30IN X 150PSI | O-RING: INSIDE DIAMETER 2.141 IN, OUTSIDE DIAMETER 2.245 IN, MATERIAL NBR, EQUIPMENT NAME BUTTERFLY VALVE, EQUIPMENT TYPE/MODEL 20 IN, 24 IN, 30 IN X 150 PSI, MANUFACTURER KEYSTONE, MANUFACTURER REFERENCE 802012141000 |  | INSIDE DIAMETER : 2.141 IN | OUTSIDE DIAMETER : 2.245 IN |  | MATERIAL : NBR |  |  | EQUIPMENT NAME : BUTTERFLY VALVE | EQUIPMENT TYPE/MODEL : 20 IN, 24 IN, 30 IN X 150 PSI |  |  | MANUFACTURER : KEYSTONE | MANUFACTURER REFERENCE : 802012141000
9900250092 | R1443 | O-RING | O-RING: 12.7X3.2MM;NBR;Y325-202 | O-RING: INSIDE DIAMETER 12.7MM, OUTSIDE DIAMETER 19.1MM, WIDTH 3.2MM, MATERIAL NBR, EQUIPMENT NAME CONDENSATE OIL PUMP, EQUIPMENT TYPE/MODEL PD20A-ACP-GGG, MANUFACTURER ARO PUMPS, MANUFACTURER REFERENCE Y325-202 |  | INSIDE DIAMETER : 12.7MM | OUTSIDE DIAMETER : 19.1MM | WIDTH : 3.2MM | MATERIAL : NBR |  |  | EQUIPMENT NAME : CONDENSATE OIL PUMP | EQUIPMENT TYPE/MODEL : PD20A-ACP-GGG |  |  | MANUFACTURER : ARO PUMPS | MANUFACTURER REFERENCE : Y325-202
9900234537 | R1443 | O-RING | O-RING: YOKE TUBE:CTRL VALVE;675050-2200 | O-RING: TYPE YOKE TUBE, EQUIPMENT NAME CONTROL VALVE, MANUFACTURER FISHER, MANUFACTURER REFERENCE 675050-2200 | TYPE : YOKE TUBE | [6 empty] | EQUIPMENT NAME : CONTROL VALVE |  |  |  | MANUFACTURER : FISHER | MANUFACTURER REFERENCE : 675050-2200
9900255319 | R1443 | O-RING | O-RING: LINER:CAT;ENGINE;3406B;110-2220 | O-RING: TYPE LINER SEAL, EQUIPMENT NAME DIESEL ENGINE, EQUIPMENT TYPE/MODEL 3406B, EQUIPMENT SERIAL NUMBER 6TB145953, MANUFACTURER CATERPILLAR, MANUFACTURER REFERENCE 110-2220 | TYPE : LINER SEAL | [6 empty] | EQUIPMENT NAME : DIESEL ENGINE | EQUIPMENT TYPE/MODEL : 3406B | EQUIPMENT SERIAL NUMBER : 6TB145953 |  | MANUFACTURER : CATERPILLAR | MANUFACTURER REFERENCE : 110-2220
9900100456 | R1443 | O-RING | O-RING: NBR;EMERG OIL PUMP;TL-10904-P050 | O-RING: MATERIAL NBR, EQUIPMENT NAME EMERGENCY OIL PUMP, MANUFACTURER TAIKO KIKAI INDUSTRIES, MANUFACTURER REFERENCE DWG:TL-10904-POS 050, ORDER NO.05BB5S, B/M NO.0570S-J471-00 |  |  |  |  | MATERIAL : NBR |  |  | EQUIPMENT NAME : EMERGENCY OIL PUMP |  |  |  | MANUFACTURER : TAIKO KIKAI INDUSTRIES | MANUFACTURER REFERENCE : DWG:TL-10904-POS 050, ORDER NO.05BB5S, B/M NO.0570S-J471-00
9900103833 | R1443 | O-RING | O-RING: 1510X5.33MM;NBR;HWP;412-03 | O-RING: INSIDE DIAMETER 1510MM, OUTSIDE DIAMETER 1520.66MM, WIDTH 5.33MM, MATERIAL NBR, EQUIPMENT NAME HOTWELL PUMP, EQUIPMENT TYPE/MODEL BSM750-1ST, EQUIPMENT SERIAL NUMBER 9910-31905, MANUFACTURER SULZER, MANUFACTURER REFERENCE 412-03 |  | INSIDE DIAMETER : 1510MM | OUTSIDE DIAMETER : 1520.66MM | WIDTH : 5.33MM | MATERIAL : NBR |  |  | EQUIPMENT NAME : HOTWELL PUMP | EQUIPMENT TYPE/MODEL : BSM750-1ST | EQUIPMENT SERIAL NUMBER : 9910-31905 |  | MANUFACTURER : SULZER | MANUFACTURER REFERENCE : 412-03
9903015420 | R1443 | O-RING | O-RING: LABYRN:3196-3X4;C02495A39-5302 | O-RING: TYPE LABYRINTH SEAL, EQUIPMENT NAME REINJECTION PUMP, EQUIPMENT TYPE/MODEL 3196-3X4-8-G-MTX, EQUIPMENT SERIAL NUMBER 4068904AW, MANUFACTURER GOULDS PUMPS, MANUFACTURER REFERENCE C02495A39-5302 | TYPE : LABYRINTH SEAL | [6 empty] | EQUIPMENT NAME : REINJECTION PUMP | EQUIPMENT TYPE/MODEL : 3196-3X4-8-G-MTX | EQUIPMENT SERIAL NUMBER : 4068904AW |  | MANUFACTURER : GOULDS PUMPS | MANUFACTURER REFERENCE : C02495A39-5302
9900253825 | R1443 | O-RING | O-RING: KUKEN;POLISHER;DSP-603;204157 | O-RING: EQUIPMENT NAME SANDER AND POLISHER, EQUIPMENT TYPE/MODEL DSP-603, MANUFACTURER KUKEN, MANUFACTURER REFERENCE 204157 | [7 empty] | EQUIPMENT NAME : SANDER AND POLISHER | EQUIPMENT TYPE/MODEL : DSP-603 |  |  | MANUFACTURER : KUKEN | MANUFACTURER REFERENCE : 204157
9900253449 | R1443 | O-RING | O-RING: VITON;PUMP;CO2495A157-5304;412K | O-RING: MATERIAL VITON, EQUIPMENT NAME SEAL WATER PUMP, MANUFACTURER GOULDS PUMPS, MANUFACTURER REFERENCE CO2495A157-5304, ITEM NO.412K |  |  |  |  | MATERIAL : VITON |  |  | EQUIPMENT NAME : SEAL WATER PUMP |  |  |  | MANUFACTURER : GOULDS PUMPS | MANUFACTURER REFERENCE : CO2495A157-5304, ITEM NO.412K
9900255102 | R1443 | O-RING | O-RING: BRG CARRIER:2K-3X2-10A/9;NO.201B | O-RING: TYPE BEARING CARRIER, EQUIPMENT NAME SEAL WATER PUMP, EQUIPMENT TYPE/MODEL 2K-3X2-10A/9, MANUFACTURER DUCO, MANUFACTURER REFERENCE ITEM NO.201B | TYPE : BEARING CARRIER | [6 empty] | EQUIPMENT NAME : SEAL WATER PUMP | EQUIPMENT TYPE/MODEL : 2K-3X2-10A/9 |  |  | MANUFACTURER : DUCO | MANUFACTURER REFERENCE : ITEM NO.201B
9900255103 | R1443 | O-RING | O-RING: MECH SEAL:PUMP;2K-3X2-10A/9;153 | O-RING: TYPE MECHANICAL SEAL, EQUIPMENT NAME SEAL WATER PUMP, EQUIPMENT TYPE/MODEL 2K-3X2-10A/9, MANUFACTURER DUCO, MANUFACTURER REFERENCE A0476/8-1T/WG/XF10101, ITEM NO.153 | TYPE : MECHANICAL SEAL | [6 empty] | EQUIPMENT NAME : SEAL WATER PUMP | EQUIPMENT TYPE/MODEL : 2K-3X2-10A/9 |  |  | MANUFACTURER : DUCO | MANUFACTURER REFERENCE : A0476/8-1T/WG/XF10101, ITEM NO.153
1650250933 | R1443 | O-RING | O-RING: 17.8X2.4MM;NBR;P18;CST210330-P42 | O-RING: TYPE OIL TRIP TEST DEVICE, INSIDE DIAMETER 17.8MM, OUTSIDE DIAMETER 22.6MM, WIDTH 2.4MM, MATERIAL NBR, INDUSTRY STANDARD JIS B2401-P18, EQUIPMENT NAME STEAM TURBINE, EQUIPMENT TYPE/MODEL ST-100, EQUIPMENT SERIAL NUMBER K1E69011G1, MANUFACTURER FUJI ELECTRIC, MANUFACTURER REFERENCE DWG:CST210330-POS 42 | TYPE : OIL TRIP TEST DEVICE | INSIDE DIAMETER : 17.8MM | OUTSIDE DIAMETER : 22.6MM | WIDTH : 2.4MM | MATERIAL : NBR | INDUSTRY STANDARD : JIS B2401-P18 |  | EQUIPMENT NAME : STEAM TURBINE | EQUIPMENT TYPE/MODEL : ST-100 | EQUIPMENT SERIAL NUMBER : K1E69011G1 |  | MANUFACTURER : FUJI ELECTRIC | MANUFACTURER REFERENCE : DWG:CST210330-POS 42
1650251213 | R1443 | O-RING | O-RING: 54.4X3.1MM;NBR;G55;CST449952-P7 | O-RING: TYPE OIL COOLER THROTTLE, INSIDE DIAMETER 54.4MM, OUTSIDE DIAMETER 60.6MM, WIDTH 3.1MM, MATERIAL NBR, INDUSTRY STANDARD JIS B2401-G55, EQUIPMENT NAME STEAM TURBINE, EQUIPMENT TYPE/MODEL ST-100, EQUIPMENT SERIAL NUMBER K1E69011G1, MANUFACTURER FUJI ELECTRIC, MANUFACTURER REFERENCE DWG:CST449952-POS 7 | TYPE : OIL COOLER THROTTLE | INSIDE DIAMETER : 54.4MM | OUTSIDE DIAMETER : 60.6MM | WIDTH : 3.1MM | MATERIAL : NBR | INDUSTRY STANDARD : JIS B2401-G55 |  | EQUIPMENT NAME : STEAM TURBINE | EQUIPMENT TYPE/MODEL : ST-100 | EQUIPMENT SERIAL NUMBER : K1E69011G1 |  | MANUFACTURER : FUJI ELECTRIC | MANUFACTURER REFERENCE : DWG:CST449952-POS 7
8553980481 | R1443 | O-RING | O-RING: 31.5X2MM;NBR;S32;ST799628-P184 | O-RING: INSIDE DIAMETER 31.5MM, OUTSIDE DIAMETER 35.5MM, WIDTH 2MM, MATERIAL NBR, INDUSTRY STANDARD JIS B2401-S32, EQUIPMENT NAME STEAM TURBINE, EQUIPMENT TYPE/MODEL ST-100, EQUIPMENT SERIAL NUMBER K1E69011G1, MANUFACTURER FUJI ELECTRIC, MANUFACTURER REFERENCE DWG:ST799628-POS 184 |  | INSIDE DIAMETER : 31.5MM | OUTSIDE DIAMETER : 35.5MM | WIDTH : 2MM | MATERIAL : NBR | INDUSTRY STANDARD : JIS B2401-S32 |  | EQUIPMENT NAME : STEAM TURBINE | EQUIPMENT TYPE/MODEL : ST-100 | EQUIPMENT SERIAL NUMBER : K1E69011G1 |  | MANUFACTURER : FUJI ELECTRIC | MANUFACTURER REFERENCE : DWG:ST799628-POS 184
1650251343 | R1443 | O-RING | O-RING: RBR;EHG CONVERTER:CST784642-P2 | O-RING: TYPE EHG CONVERTER FOR OIL FILTER ELEMENT, MATERIAL RUBBER, EQUIPMENT NAME STEAM TURBINE, EQUIPMENT TYPE/MODEL ST-100, EQUIPMENT SERIAL NUMBER K1E69011G1, MANUFACTURER FUJI ELECTRIC, MANUFACTURER REFERENCE DWG:CST784642-POS 2, REF NO.153 | TYPE : EHG CONVERTER FOR OIL FILTER ELEMENT |  |  |  | MATERIAL : RUBBER |  |  | EQUIPMENT NAME : STEAM TURBINE | EQUIPMENT TYPE/MODEL : ST-100 | EQUIPMENT SERIAL NUMBER : K1E69011G1 |  | MANUFACTURER : FUJI ELECTRIC | MANUFACTURER REFERENCE : DWG:CST784642-POS 2, REF NO.153
9903069400 | R1443 | O-RING | O-RING: 249.3X5.7MM;VITON;G250 | O-RING: INSIDE DIAMETER 249.3MM, OUTSIDE DIAMETER 260.7MM, WIDTH 5.7MM, MATERIAL VITON, INDUSTRY STANDARD JIS B2401-G250, SPECIAL FEATURES FOR HP OIL FILTER MOT |  | INSIDE DIAMETER : 249.3MM | OUTSIDE DIAMETER : 260.7MM | WIDTH : 5.7MM | MATERIAL : VITON | INDUSTRY STANDARD : JIS B2401-G250 | SPECIAL FEATURES : FOR HP OIL FILTER MOT
9900248884 | R1443 | O-RING | O-RING: 114.3X3.2MM;NBR | O-RING: INSIDE DIAMETER 114.3MM, OUTSIDE DIAMETER 120.7MM, WIDTH 3.2MM, MATERIAL NBR |  | INSIDE DIAMETER : 114.3MM | OUTSIDE DIAMETER : 120.7MM | WIDTH : 3.2MM | MATERIAL : NBR
9900248885 | R1443 | O-RING | O-RING: 114.3X6.35MM;NBR | O-RING: INSIDE DIAMETER 114.3MM, OUTSIDE DIAMETER 127MM, WIDTH 6.35MM, MATERIAL NBR |  | INSIDE DIAMETER : 114.3MM | OUTSIDE DIAMETER : 127MM | WIDTH : 6.35MM | MATERIAL : NBR
9903069407 | R1443 | O-RING | O-RING: 269.3X5.7MM;NBR;G270 | O-RING: INSIDE DIAMETER 269.3MM, OUTSIDE DIAMETER 280.7MM, WIDTH 5.7MM, MATERIAL NBR, INDUSTRY STANDARD JIS B2401-G270, SPECIAL FEATURES FOR LP OIL FILTER MOT |  | INSIDE DIAMETER : 269.3MM | OUTSIDE DIAMETER : 280.7MM | WIDTH : 5.7MM | MATERIAL : NBR | INDUSTRY STANDARD : JIS B2401-G270 | SPECIAL FEATURES : FOR LP OIL FILTER MOT
9900240561 | R1443 | O-RING | O-RING: 76X2.5MM;NBR 70 | O-RING: INSIDE DIAMETER 76MM, OUTSIDE DIAMETER 81MM, WIDTH 2.5MM, MATERIAL NBR 70 |  | INSIDE DIAMETER : 76MM | OUTSIDE DIAMETER : 81MM | WIDTH : 2.5MM | MATERIAL : NBR 70
8553980621 | R1443 | O-RING | O-RING: 84.4X3.1MM;NBR;G85;REF NO.19 | O-RING: INSIDE DIAMETER 84.4MM, OUTSIDE DIAMETER 90.6MM, WIDTH 3.1MM, MATERIAL NBR, INDUSTRY STANDARD JIS B2401-G85, MANUFACTURER REFERENCE REF NO.19 |  | INSIDE DIAMETER : 84.4MM | OUTSIDE DIAMETER : 90.6MM | WIDTH : 3.1MM | MATERIAL : NBR | INDUSTRY STANDARD : JIS B2401-G85 | [6 empty] | MANUFACTURER REFERENCE : REF NO.19
9900250036 | R1443 | O-RING | O-RING: 50.39X3.53MM;VITON | O-RING: INSIDE DIAMETER 50.39MM, OUTSIDE DIAMETER 57.45MM, WIDTH 3.53MM, MATERIAL VITON |  | INSIDE DIAMETER : 50.39MM | OUTSIDE DIAMETER : 57.45MM | WIDTH : 3.53MM | MATERIAL : VITON
9903020858 | R1443 | O-RING | O-RING: 79.6X5.7MM;FKM;P80 | O-RING: INSIDE DIAMETER 79.6MM, OUTSIDE DIAMETER 91MM, WIDTH 5.7MM, MATERIAL FLUOROCARBON (FKM), INDUSTRY STANDARD JIS B2401-P80 |  | INSIDE DIAMETER : 79.6MM | OUTSIDE DIAMETER : 91MM | WIDTH : 5.7MM | MATERIAL : FLUOROCARBON (FKM) | INDUSTRY STANDARD : JIS B2401-P80
9900213795 | R1443 | O-RING | O-RING: 29.74X2.95MM;NBR 90;AS568-916 | O-RING: INSIDE DIAMETER 29.74MM, OUTSIDE DIAMETER 35.64MM, WIDTH 2.95MM, MATERIAL NBR 90, INDUSTRY STANDARD AS568-916 |  | INSIDE DIAMETER : 29.74MM | OUTSIDE DIAMETER : 35.64MM | WIDTH : 2.95MM | MATERIAL : NBR 90 | INDUSTRY STANDARD : AS568-916
9900255089 | R1443 | O-RING | O-RING: 50X5.33MM;NBR 70 | O-RING: INSIDE DIAMETER 50MM, OUTSIDE DIAMETER 60.66MM, WIDTH 5.33MM, MATERIAL NBR 70 |  | INSIDE DIAMETER : 50MM | OUTSIDE DIAMETER : 60.66MM | WIDTH : 5.33MM | MATERIAL : NBR 70
9900248887 | R1443 | O-RING | O-RING: 22.2X3.2MM;NBR | O-RING: INSIDE DIAMETER 22.2MM, OUTSIDE DIAMETER 28.6MM, WIDTH 3.2MM, MATERIAL NBR |  | INSIDE DIAMETER : 22.2MM | OUTSIDE DIAMETER : 28.6MM | WIDTH : 3.2MM | MATERIAL : NBR
9900248886 | R1443 | O-RING | O-RING: 165.1X6.35MM;NBR | O-RING: INSIDE DIAMETER 165.1MM, OUTSIDE DIAMETER 177.8MM, WIDTH 6.35MM, MATERIAL NBR |  | INSIDE DIAMETER : 165.1MM | OUTSIDE DIAMETER : 177.8MM | WIDTH : 6.35MM | MATERIAL : NBR
8553981241 | R1443 | O-RING | O-RING: 9.8X1.9MM;NBR;P10 | O-RING: INSIDE DIAMETER 9.8MM, OUTSIDE DIAMETER 13.6MM, WIDTH 1.9MM, MATERIAL NBR, INDUSTRY STANDARD JIS B2401-P10 |  | INSIDE DIAMETER : 9.8MM | OUTSIDE DIAMETER : 13.6MM | WIDTH : 1.9MM | MATERIAL : NBR | INDUSTRY STANDARD : JIS B2401-P10
8553980811 | R1443 | O-RING | O-RING: 9.8X1.9MM;FKM 70;P10 | O-RING: INSIDE DIAMETER 9.8MM, OUTSIDE DIAMETER 13.6MM, WIDTH 1.9MM, MATERIAL FLUOROCARBON (FKM) 70, INDUSTRY STANDARD JIS B2401-P10 |  | INSIDE DIAMETER : 9.8MM | OUTSIDE DIAMETER : 13.6MM | WIDTH : 1.9MM | MATERIAL : FLUOROCARBON (FKM) 70 | INDUSTRY STANDARD : JIS B2401-P10
9913053840 | R1443 | O-RING | O-RING: ACTUATOR;3CW-FCV-006;8092349000 | O-RING: MATERIAL NBR, SPECIAL FEATURES REFERS TO SPARE PART KIT CODE GB228A125500, EQUIPMENT NAME ACTUATOR PCV, EQUIPMENT TYPE/MODEL 3CW-FCV-006, MANUFACTURER BIFFI, MANUFACTURER REFERENCE 8092349000 |  |  |  |  | MATERIAL : NBR |  | SPECIAL FEATURES : REFERS TO SPARE PART KIT CODE GB228A125500 | EQUIPMENT NAME : ACTUATOR PCV | EQUIPMENT TYPE/MODEL : 3CW-FCV-006 |  |  | MANUFACTURER : BIFFI | MANUFACTURER REFERENCE : 8092349000
9900251419 | R1443 | O-RING | O-RING: FKM;PUMP;ERPN-40-315;P2 | O-RING: MATERIAL FLUOROCARBON (FKM), EQUIPMENT NAME CENTRIFUGAL PUMP, EQUIPMENT TYPE/MODEL ERPN-40-315, EQUIPMENT SERIAL NUMBER G204225-1/2 & G204226-1/2, MANUFACTURER FLOWSERVE, MANUFACTURER REFERENCE POS 2 |  |  |  |  | MATERIAL : FLUOROCARBON (FKM) |  |  | EQUIPMENT NAME : CENTRIFUGAL PUMP | EQUIPMENT TYPE/MODEL : ERPN-40-315 | EQUIPMENT SERIAL NUMBER : G204225-1/2 & G204226-1/2 |  | MANUFACTURER : FLOWSERVE | MANUFACTURER REFERENCE : POS 2
9900241120 | R1443 | O-RING | O-RING: AIR COMPR;P250WCU;95358024 | O-RING: EQUIPMENT NAME AIR COMPRESSOR, EQUIPMENT TYPE/MODEL P250WCU, TYPE C-101, MANUFACTURER INGERSOLL RAND, MANUFACTURER REFERENCE 95358024 | [7 empty] | EQUIPMENT NAME : AIR COMPRESSOR | EQUIPMENT TYPE/MODEL : P250WCU, TYPE C-101 |  |  | MANUFACTURER : INGERSOLL RAND | MANUFACTURER REFERENCE : 95358024
9900255362 | R1443 | O-RING | O-RING: SUCTN MANIFOLD:PUMP;M2822;A90259 | O-RING: TYPE SUCTION MANIFOLD, EQUIPMENT NAME BULKHEAD PUMP, EQUIPMENT TYPE/MODEL M2822 API, EQUIPMENT SERIAL NUMBER 04140500B002, MANUFACTURER FMC, MANUFACTURER REFERENCE A90-259 | TYPE : SUCTION MANIFOLD | [6 empty] | EQUIPMENT NAME : BULKHEAD PUMP | EQUIPMENT TYPE/MODEL : M2822 API | EQUIPMENT SERIAL NUMBER : 04140500B002 |  | MANUFACTURER : FMC | MANUFACTURER REFERENCE : A90-259
9900251426 | R1443 | O-RING | O-RING: FKM;PUMP;ERPN-40-315;P9 | O-RING: MATERIAL FLUOROCARBON (FKM), EQUIPMENT NAME CENTRIFUGAL PUMP, EQUIPMENT TYPE/MODEL ERPN-40-315, EQUIPMENT SERIAL NUMBER G204225-1/2 & G204226-1/2, MANUFACTURER FLOWSERVE, MANUFACTURER REFERENCE POS 9 |  |  |  |  | MATERIAL : FLUOROCARBON (FKM) |  |  | EQUIPMENT NAME : CENTRIFUGAL PUMP | EQUIPMENT TYPE/MODEL : ERPN-40-315 | EQUIPMENT SERIAL NUMBER : G204225-1/2 & G204226-1/2 |  | MANUFACTURER : FLOWSERVE | MANUFACTURER REFERENCE : POS 9
9900250096 | R1443 | O-RING | O-RING: 11.11X2.38MM;NBR;94433 | O-RING: INSIDE DIAMETER 11.11MM, OUTSIDE DIAMETER 15.87MM, WIDTH 2.38MM, MATERIAL NBR, EQUIPMENT NAME CONDENSATE OIL PUMP, EQUIPMENT TYPE/MODEL PD20A-ACP-GGG, MANUFACTURER ARO PUMPS, MANUFACTURER REFERENCE 94433 |  | INSIDE DIAMETER : 11.11MM | OUTSIDE DIAMETER : 15.87MM | WIDTH : 2.38MM | MATERIAL : NBR |  |  | EQUIPMENT NAME : CONDENSATE OIL PUMP | EQUIPMENT TYPE/MODEL : PD20A-ACP-GGG |  |  | MANUFACTURER : ARO PUMPS | MANUFACTURER REFERENCE : 94433
9900236239 | R1443 | O-RING | O-RING: FISHER;CTRL VALVE;13B0346X012 | O-RING: EQUIPMENT NAME CONTROL VALVE, MANUFACTURER FISHER, MANUFACTURER REFERENCE 13B0346X012 | [7 empty] | EQUIPMENT NAME : CONTROL VALVE |  |  |  | MANUFACTURER : FISHER | MANUFACTURER REFERENCE : 13B0346X012
9900235959 | R1443 | O-RING | O-RING: FISHER;CTRL VALVE;10B2658X012 | O-RING: INSIDE DIAMETER 0.251 IN, OUTSIDE DIAMETER 0.399 IN, WIDTH 0.74 IN, MATERIAL NBR, EQUIPMENT NAME CONTROL VALVE, MANUFACTURER FISHER, MANUFACTURER REFERENCE 10B2658X012 |  | INSIDE DIAMETER : 0.251 IN | OUTSIDE DIAMETER : 0.399 IN | WIDTH : 0.74 IN | MATERIAL : NBR |  |  | EQUIPMENT NAME : CONTROL VALVE |  |  |  | MANUFACTURER : FISHER | MANUFACTURER REFERENCE : 10B2658X012
9900101099 | R1443 | O-RING | O-RING: FISHER;FILTER;254;1D22690699 | O-RING: MATERIAL SYNTHETIC RUBBER, EQUIPMENT NAME FILTER ELEMENT, EQUIPMENT TYPE/MODEL 254, MANUFACTURER FISHER, MANUFACTURER REFERENCE 1D22690699, KEY NO.2 |  |  |  |  | MATERIAL : SYNTHETIC RUBBER |  |  | EQUIPMENT NAME : FILTER ELEMENT | EQUIPMENT TYPE/MODEL : 254 |  |  | MANUFACTURER : FISHER | MANUFACTURER REFERENCE : 1D22690699, KEY NO.2
9900103834 | R1443 | O-RING | O-RING: 602X5.5MM;NBR;HWP;BSM750-1ST | O-RING: INSIDE DIAMETER 602MM, OUTSIDE DIAMETER 613MM, WIDTH 5.5MM, MATERIAL NBR, EQUIPMENT NAME HOTWELL PUMP, EQUIPMENT TYPE/MODEL BSM750-1ST, EQUIPMENT SERIAL NUMBER 9910-31905, MANUFACTURER SULZER, MANUFACTURER REFERENCE 412-04 |  | INSIDE DIAMETER : 602MM | OUTSIDE DIAMETER : 613MM | WIDTH : 5.5MM | MATERIAL : NBR |  |  | EQUIPMENT NAME : HOTWELL PUMP | EQUIPMENT TYPE/MODEL : BSM750-1ST | EQUIPMENT SERIAL NUMBER : 9910-31905 |  | MANUFACTURER : SULZER | MANUFACTURER REFERENCE : 412-04
9900100522 | R1443 | O-RING | O-RING: 1310X5.33MM;NBR;HWP;412-01 | O-RING: INSIDE DIAMETER 1310MM, OUTSIDE DIAMETER 1320.66MM, WIDTH 5.33MM, MATERIAL NBR, EQUIPMENT NAME HOTWELL PUMP, EQUIPMENT TYPE/MODEL BSM750-1ST, EQUIPMENT SERIAL NUMBER 9910-31905, MANUFACTURER SULZER, MANUFACTURER REFERENCE 412-01 |  | INSIDE DIAMETER : 1310MM | OUTSIDE DIAMETER : 1320.66MM | WIDTH : 5.33MM | MATERIAL : NBR |  |  | EQUIPMENT NAME : HOTWELL PUMP | EQUIPMENT TYPE/MODEL : BSM750-1ST | EQUIPMENT SERIAL NUMBER : 9910-31905 |  | MANUFACTURER : SULZER | MANUFACTURER REFERENCE : 412-01
9900252113 | R1443 | O-RING | O-RING: PUMP;2611966-199;P29 | O-RING: EQUIPMENT NAME PUMP, EQUIPMENT SERIAL NUMBER 582011A/B AND 582012A/B, MANUFACTURER STERLING FLUID SYSTEM, MANUFACTURER REFERENCE 2611966-199, POS 29 | [7 empty] | EQUIPMENT NAME : PUMP |  | EQUIPMENT SERIAL NUMBER : 582011A/B AND 582012A/B |  | MANUFACTURER : STERLING FLUID SYSTEM | MANUFACTURER REFERENCE : 2611966-199, POS 29
9900252115 | R1443 | O-RING | O-RING: PUMP;2697599-199;P34 | O-RING: EQUIPMENT NAME PUMP, EQUIPMENT SERIAL NUMBER 582011A/B AND 582012A/B, MANUFACTURER STERLING FLUID SYSTEM, MANUFACTURER REFERENCE 2697599-199, POS 34 | [7 empty] | EQUIPMENT NAME : PUMP |  | EQUIPMENT SERIAL NUMBER : 582011A/B AND 582012A/B |  | MANUFACTURER : STERLING FLUID SYSTEM | MANUFACTURER REFERENCE : 2697599-199, POS 34
8553980411 | R1443 | O-RING | O-RING: RBR;ST7C9345KHS675-06C1-P14-0 | O-RING: MATERIAL RUBBER, EQUIPMENT NAME STEAM TURBINE, EQUIPMENT TYPE/MODEL ST-100, EQUIPMENT SERIAL NUMBER K1E69011G1, MANUFACTURER FUJI ELECTRIC, MANUFACTURER REFERENCE DWG:ST7C9345KHS675-06C1-POS 14-0 |  |  |  |  | MATERIAL : RUBBER |  |  | EQUIPMENT NAME : STEAM TURBINE | EQUIPMENT TYPE/MODEL : ST-100 | EQUIPMENT SERIAL NUMBER : K1E69011G1 |  | MANUFACTURER : FUJI ELECTRIC | MANUFACTURER REFERENCE : DWG:ST7C9345KHS675-06C1-POS 14-0
9913054488 | R1443 | O-RING | O-RING: 114.6X5.7MM;PTFE;P115 | O-RING: TYPE MAIN STOP VALVE, INSIDE DIAMETER 114.6MM, OUTSIDE DIAMETER 126MM, WIDTH 5.7MM, MATERIAL PTFE, INDUSTRY STANDARD JIS B2401-P115, EQUIPMENT NAME STEAM TURBINE, EQUIPMENT TYPE/MODEL 2X9 STAGE, ADDITIONAL EQUIPMENT DATA SINGLE OR DUAL FLASH, REACTION TYPE, CONDENSING, 3000 RPM, OR EQUIVALENT | TYPE : MAIN STOP VALVE | INSIDE DIAMETER : 114.6MM | OUTSIDE DIAMETER : 126MM | WIDTH : 5.7MM | MATERIAL : PTFE | INDUSTRY STANDARD : JIS B2401-P115 |  | EQUIPMENT NAME : STEAM TURBINE | EQUIPMENT TYPE/MODEL : 2X9 STAGE |  | ADDITIONAL EQUIPMENT DATA : SINGLE OR DUAL FLASH, REACTION TYPE, CONDENSING, 3000 RPM, OR EQUIVALENT
1650250113 | R1443 | O-RING | O-RING: 29.7X3.5MM;NBR;P30;CST115736-202 | O-RING: TYPE MECHANICAL GOVERNOR, INSIDE DIAMETER 29.7MM, OUTSIDE DIAMETER 36.7MM, WIDTH 3.5MM, MATERIAL NBR, INDUSTRY STANDARD JIS B2401-P30, EQUIPMENT NAME STEAM TURBINE, EQUIPMENT TYPE/MODEL ST-100, EQUIPMENT SERIAL NUMBER K1E69011G1, MANUFACTURER FUJI ELECTRIC, MANUFACTURER REFERENCE DWG:CST115736-POS 202 | TYPE : MECHANICAL GOVERNOR | INSIDE DIAMETER : 29.7MM | OUTSIDE DIAMETER : 36.7MM | WIDTH : 3.5MM | MATERIAL : NBR | INDUSTRY STANDARD : JIS B2401-P30 |  | EQUIPMENT NAME : STEAM TURBINE | EQUIPMENT TYPE/MODEL : ST-100 | EQUIPMENT SERIAL NUMBER : K1E69011G1 |  | MANUFACTURER : FUJI ELECTRIC | MANUFACTURER REFERENCE : DWG:CST115736-POS 202
1650250913 | R1443 | O-RING | O-RING: 9.8X2.4MM;NBR;P10A;CST115736-262 | O-RING: TYPE MECHANICAL GOVERNOR, INSIDE DIAMETER 9.8MM, OUTSIDE DIAMETER 14.6MM, WIDTH 2.4MM, MATERIAL NBR, INDUSTRY STANDARD JIS B2401-P10A, EQUIPMENT NAME STEAM TURBINE, EQUIPMENT TYPE/MODEL ST-100, EQUIPMENT SERIAL NUMBER K1E69011G1, MANUFACTURER FUJI ELECTRIC, MANUFACTURER REFERENCE DWG:CST115736-POS 262 | TYPE : MECHANICAL GOVERNOR | INSIDE DIAMETER : 9.8MM | OUTSIDE DIAMETER : 14.6MM | WIDTH : 2.4MM | MATERIAL : NBR | INDUSTRY STANDARD : JIS B2401-P10A |  | EQUIPMENT NAME : STEAM TURBINE | EQUIPMENT TYPE/MODEL : ST-100 | EQUIPMENT SERIAL NUMBER : K1E69011G1 |  | MANUFACTURER : FUJI ELECTRIC | MANUFACTURER REFERENCE : DWG:CST115736-POS 262
9903000016 | R1443 | O-RING | O-RING: UV-CP SENSOR:PROMINENT;480429 | O-RING: TYPE UV-CP SENSOR, MANUFACTURER PROMINENT, MANUFACTURER REFERENCE 480429 | TYPE : UV-CP SENSOR | [10 empty] | MANUFACTURER : PROMINENT | MANUFACTURER REFERENCE : 480429
8553983301 | R1443 | O-RING | O-RING: VMQ;AUX OIL PUMP;K397308-P101C | O-RING: MATERIAL SILICONE RUBBER (VMQ), EQUIPMENT NAME AUXILIARY OIL PUMP, MANUFACTURER KANSUI PUMP, MANUFACTURER REFERENCE DWG:K397308-POS 101C |  |  |  |  | MATERIAL : SILICONE RUBBER (VMQ) |  |  | EQUIPMENT NAME : AUXILIARY OIL PUMP |  |  |  | MANUFACTURER : KANSUI PUMP | MANUFACTURER REFERENCE : DWG:K397308-POS 101C
9903000513 | R1443 | O-RING | O-RING: COVER VALVE:COMPR;11157344 | O-RING: TYPE COVER VALVE, EQUIPMENT NAME COMPRESSOR, MANUFACTURER INGERSOLL RAND, MANUFACTURER REFERENCE 11157344 | TYPE : COVER VALVE | [6 empty] | EQUIPMENT NAME : COMPRESSOR |  |  |  | MANUFACTURER : INGERSOLL RAND | MANUFACTURER REFERENCE : 11157344
9903000506 | R1443 | O-RING | O-RING: COVER VALVE:COMPR;20A11EM244 | O-RING: TYPE COVER VALVE, EQUIPMENT NAME COMPRESSOR, MANUFACTURER INGERSOLL RAND, MANUFACTURER REFERENCE 20A11EM244 | TYPE : COVER VALVE | [6 empty] | EQUIPMENT NAME : COMPRESSOR |  |  |  | MANUFACTURER : INGERSOLL RAND | MANUFACTURER REFERENCE : 20A11EM244
9900241150 | R1443 | O-RING | O-RING: RBR;8IN;NASH;PUMP;NCG REMOVAL | O-RING: MATERIAL RUBBER, SPECIAL FEATURES SIZE 8 IN, EQUIPMENT NAME PUMP, EQUIPMENT TYPE/MODEL C-401/501/601-A&B, ADDITIONAL EQUIPMENT DATA NON CONDENSIBLE GAS REMOVAL SYSTEM PUMP, MANUFACTURER NASH |  |  |  |  | MATERIAL : RUBBER |  | SPECIAL FEATURES : SIZE 8 IN | EQUIPMENT NAME : PUMP | EQUIPMENT TYPE/MODEL : C-401/501/601-A&B |  | ADDITIONAL EQUIPMENT DATA : NON CONDENSIBLE GAS REMOVAL SYSTEM PUMP | MANUFACTURER : NASH
8553983381 | R1443 | O-RING | O-RING: VMQ;OIL COOLER COV:FT782A003-P5 | O-RING: TYPE OIL COOLER CHANGE OVER VALVE, MATERIAL SILICONE RUBBER (VMQ), EQUIPMENT NAME STEAM TURBINE, EQUIPMENT TYPE/MODEL ST-100, EQUIPMENT SERIAL NUMBER K1E69011G1, MANUFACTURER FUJI ELECTRIC, MANUFACTURER REFERENCE DWG:FT782A003-POS 5, TC-453 | TYPE : OIL COOLER CHANGE OVER VALVE |  |  |  | MATERIAL : SILICONE RUBBER (VMQ) |  |  | EQUIPMENT NAME : STEAM TURBINE | EQUIPMENT TYPE/MODEL : ST-100 | EQUIPMENT SERIAL NUMBER : K1E69011G1 |  | MANUFACTURER : FUJI ELECTRIC | MANUFACTURER REFERENCE : DWG:FT782A003-POS 5, TC-453
8553983391 | R1443 | O-RING | O-RING: VMQ;OIL COOLER COV:FV874A003-P5 | O-RING: TYPE OIL COOLER CHANGE OVER VALVE, MATERIAL SILICONE RUBBER (VMQ), EQUIPMENT NAME STEAM TURBINE, EQUIPMENT TYPE/MODEL ST-100, EQUIPMENT SERIAL NUMBER K1E69011G1, MANUFACTURER FUJI ELECTRIC, MANUFACTURER REFERENCE DWG:FV874A003-POS 5, TC-391 | TYPE : OIL COOLER CHANGE OVER VALVE |  |  |  | MATERIAL : SILICONE RUBBER (VMQ) |  |  | EQUIPMENT NAME : STEAM TURBINE | EQUIPMENT TYPE/MODEL : ST-100 | EQUIPMENT SERIAL NUMBER : K1E69011G1 |  | MANUFACTURER : FUJI ELECTRIC | MANUFACTURER REFERENCE : DWG:FV874A003-POS 5, TC-391
8553983401 | R1443 | O-RING | O-RING: VMQ;OIL COOLER COV:FT782A003-P6 | O-RING: TYPE OIL COOLER CHANGE OVER VALVE, MATERIAL SILICONE RUBBER (VMQ), EQUIPMENT NAME STEAM TURBINE, EQUIPMENT TYPE/MODEL ST-100, EQUIPMENT SERIAL NUMBER K1E69011G1, MANUFACTURER FUJI ELECTRIC, MANUFACTURER REFERENCE DWG:FT782A003-POS 6, TC-454 | TYPE : OIL COOLER CHANGE OVER VALVE |  |  |  | MATERIAL : SILICONE RUBBER (VMQ) |  |  | EQUIPMENT NAME : STEAM TURBINE | EQUIPMENT TYPE/MODEL : ST-100 | EQUIPMENT SERIAL NUMBER : K1E69011G1 |  | MANUFACTURER : FUJI ELECTRIC | MANUFACTURER REFERENCE : DWG:FT782A003-POS 6, TC-454
8553983411 | R1443 | O-RING | O-RING: VMQ;OIL COOLER COV:FV874A003-P6 | O-RING: TYPE OIL COOLER CHANGE OVER VALVE, MATERIAL SILICONE RUBBER (VMQ), EQUIPMENT NAME STEAM TURBINE, EQUIPMENT TYPE/MODEL ST-100, EQUIPMENT SERIAL NUMBER K1E69011G1, MANUFACTURER FUJI ELECTRIC, MANUFACTURER REFERENCE DWG:FV874A003-POS 6, TC-392 | TYPE : OIL COOLER CHANGE OVER VALVE |  |  |  | MATERIAL : SILICONE RUBBER (VMQ) |  |  | EQUIPMENT NAME : STEAM TURBINE | EQUIPMENT TYPE/MODEL : ST-100 | EQUIPMENT SERIAL NUMBER : K1E69011G1 |  | MANUFACTURER : FUJI ELECTRIC | MANUFACTURER REFERENCE : DWG:FV874A003-POS 6, TC-392
8553983421 | R1443 | O-RING | O-RING: VMQ;OIL COOLER COV:FT782A003-P7 | O-RING: TYPE OIL COOLER CHANGE OVER VALVE, MATERIAL SILICONE RUBBER (VMQ), EQUIPMENT NAME STEAM TURBINE, EQUIPMENT TYPE/MODEL ST-100, EQUIPMENT SERIAL NUMBER K1E69011G1, MANUFACTURER FUJI ELECTRIC, MANUFACTURER REFERENCE DWG:FT782A003-POS 7, TC-455 | TYPE : OIL COOLER CHANGE OVER VALVE |  |  |  | MATERIAL : SILICONE RUBBER (VMQ) |  |  | EQUIPMENT NAME : STEAM TURBINE | EQUIPMENT TYPE/MODEL : ST-100 | EQUIPMENT SERIAL NUMBER : K1E69011G1 |  | MANUFACTURER : FUJI ELECTRIC | MANUFACTURER REFERENCE : DWG:FT782A003-POS 7, TC-455
8553983431 | R1443 | O-RING | O-RING: VMQ;OIL COOLER COV:FV874A003-P7 | O-RING: TYPE OIL COOLER CHANGE OVER VALVE, MATERIAL SILICONE RUBBER (VMQ), EQUIPMENT NAME STEAM TURBINE, EQUIPMENT TYPE/MODEL ST-100, EQUIPMENT SERIAL NUMBER K1E69011G1, MANUFACTURER FUJI ELECTRIC, MANUFACTURER REFERENCE DWG:FV874A003-POS 7, TC-393 | TYPE : OIL COOLER CHANGE OVER VALVE |  |  |  | MATERIAL : SILICONE RUBBER (VMQ) |  |  | EQUIPMENT NAME : STEAM TURBINE | EQUIPMENT TYPE/MODEL : ST-100 | EQUIPMENT SERIAL NUMBER : K1E69011G1 |  | MANUFACTURER : FUJI ELECTRIC | MANUFACTURER REFERENCE : DWG:FV874A003-POS 7, TC-393
9900250286 | R1443 | O-RING | O-RING: 124.6X5.7MM;PTFE;P125 | O-RING: INSIDE DIAMETER 124.6MM, OUTSIDE DIAMETER 136MM, WIDTH 5.7MM, MATERIAL PTFE, INDUSTRY STANDARD JIS B2401-P125, EQUIPMENT NAME STEAM TURBINE, EQUIPMENT TYPE/MODEL 2X9 STAGE, ADDITIONAL EQUIPMENT DATA SINGLE OR DUAL FLASH, REACTION TYPE, CONDENSING, 3000 RPM, OR EQUIVALENT, MANUFACTURER FUJI ELECTRIC, MANUFACTURER REFERENCE DWG:ST215128-POS 33, ITEM NO-169 |  | INSIDE DIAMETER : 124.6MM | OUTSIDE DIAMETER : 136MM | WIDTH : 5.7MM | MATERIAL : PTFE | INDUSTRY STANDARD : JIS B2401-P125 |  | EQUIPMENT NAME : STEAM TURBINE | EQUIPMENT TYPE/MODEL : 2X9 STAGE |  | ADDITIONAL EQUIPMENT DATA : SINGLE OR DUAL FLASH, REACTION TYPE, CONDENSING, 3000 RPM, OR EQUIVALENT | MANUFACTURER : FUJI ELECTRIC | MANUFACTURER REFERENCE : DWG:ST215128-POS 33, ITEM NO-169
9903056486 | R1443 | O-RING | O-RING: 769X10MM;NEOP;26100-0002-P21 | O-RING: TYPE LUBE OIL COOLER, INSIDE DIAMETER 769MM, OUTSIDE DIAMETER 789MM, WIDTH 10MM, MATERIAL NEOPRENE RUBBER, EQUIPMENT NAME STEAM TURBINE, EQUIPMENT TYPE/MODEL SC2F-30, MANUFACTURER MITSUBISHI HEAVY INDUSTRIES, MANUFACTURER REFERENCE DWG:26100-0002-POS 21 | TYPE : LUBE OIL COOLER | INSIDE DIAMETER : 769MM | OUTSIDE DIAMETER : 789MM | WIDTH : 10MM | MATERIAL : NEOPRENE RUBBER |  |  | EQUIPMENT NAME : STEAM TURBINE | EQUIPMENT TYPE/MODEL : SC2F-30 |  |  | MANUFACTURER : MITSUBISHI HEAVY INDUSTRIES | MANUFACTURER REFERENCE : DWG:26100-0002-POS 21
9903054648 | R1443 | O-RING | O-RING: 20.8X2.4MM;P21;360-024-021-1 | O-RING: TYPE DEVICE TEST VALVE ASSY OF TURBINE, INSIDE DIAMETER 20.8MM, OUTSIDE DIAMETER 25.6MM, WIDTH 2.4MM, MATERIAL NBR, INDUSTRY STANDARD JIS B2401-P21, EQUIPMENT NAME STEAM TURBINE, EQUIPMENT TYPE/MODEL SC2F-30, MANUFACTURER MITSUBISHI HEAVY INDUSTRIES, MANUFACTURER REFERENCE 360-024-021-1 | TYPE : DEVICE TEST VALVE ASSY OF TURBINE | INSIDE DIAMETER : 20.8MM | OUTSIDE DIAMETER : 25.6MM | WIDTH : 2.4MM | MATERIAL : NBR | INDUSTRY STANDARD : JIS B2401-P21 |  | EQUIPMENT NAME : STEAM TURBINE | EQUIPMENT TYPE/MODEL : SC2F-30 |  |  | MANUFACTURER : MITSUBISHI HEAVY INDUSTRIES | MANUFACTURER REFERENCE : 360-024-021-1
9900252365 | R1443 | O-RING | O-RING: 9.8X1.9MM;P10;ST110665AC2-P66 | O-RING: INSIDE DIAMETER 9.8MM, OUTSIDE DIAMETER 13.6MM, WIDTH 1.9MM, MATERIAL NBR, INDUSTRY STANDARD JIS B2401-P10, EQUIPMENT NAME STEAM TURBINE, EQUIPMENT TYPE/MODEL 2X9 STAGE, ADDITIONAL EQUIPMENT DATA SINGLE OR DUAL FLASH, REACTION TYPE, CONDENSING, 3000 RPM, OR EQUIVALENT, MANUFACTURER FUJI ELECTRIC, MANUFACTURER REFERENCE DWG:ST110665AC2-POS 66, ITEM NO.118 |  | INSIDE DIAMETER : 9.8MM | OUTSIDE DIAMETER : 13.6MM | WIDTH : 1.9MM | MATERIAL : NBR | INDUSTRY STANDARD : JIS B2401-P10 |  | EQUIPMENT NAME : STEAM TURBINE | EQUIPMENT TYPE/MODEL : 2X9 STAGE |  | ADDITIONAL EQUIPMENT DATA : SINGLE OR DUAL FLASH, REACTION TYPE, CONDENSING, 3000 RPM, OR EQUIVALENT | MANUFACTURER : FUJI ELECTRIC | MANUFACTURER REFERENCE : DWG:ST110665AC2-POS 66, ITEM NO.118
9913056585 | R1443 | O-RING | O-RING: 9.8X1.9MM;NBR;P10;MCV SERVO MTR | O-RING: TYPE MCV SERVO MOTOR, INSIDE DIAMETER 9.8MM, OUTSIDE DIAMETER 13.6MM, WIDTH 1.9MM, MATERIAL NBR, INDUSTRY STANDARD JIS B2401-P10, EQUIPMENT NAME STEAM TURBINE, EQUIPMENT TYPE/MODEL 2X9 STAGE, ADDITIONAL EQUIPMENT DATA SINGLE OR DUAL FLASH, REACTION TYPE, CONDENSING, 3000 RPM, OR EQUIVALENT, MANUFACTURER FUJI ELECTRIC | TYPE : MCV SERVO MOTOR | INSIDE DIAMETER : 9.8MM | OUTSIDE DIAMETER : 13.6MM | WIDTH : 1.9MM | MATERIAL : NBR | INDUSTRY STANDARD : JIS B2401-P10 |  | EQUIPMENT NAME : STEAM TURBINE | EQUIPMENT TYPE/MODEL : 2X9 STAGE |  | ADDITIONAL EQUIPMENT DATA : SINGLE OR DUAL FLASH, REACTION TYPE, CONDENSING, 3000 RPM, OR EQUIVALENT | MANUFACTURER : FUJI ELECTRIC
8553983171 | R1443 | O-RING | O-RING: VMQ;CONTROL FILTER:CST784642-P17 | O-RING: TYPE CONTROL FILTER, MATERIAL SILICONE RUBBER (VMQ), EQUIPMENT NAME STEAM TURBINE, EQUIPMENT TYPE/MODEL ST-100, EQUIPMENT SERIAL NUMBER K1E69011G1, MANUFACTURER FUJI ELECTRIC, MANUFACTURER REFERENCE DWG:CST784642-POS 17, TC-178 | TYPE : CONTROL FILTER |  |  |  | MATERIAL : SILICONE RUBBER (VMQ) |  |  | EQUIPMENT NAME : STEAM TURBINE | EQUIPMENT TYPE/MODEL : ST-100 | EQUIPMENT SERIAL NUMBER : K1E69011G1 |  | MANUFACTURER : FUJI ELECTRIC | MANUFACTURER REFERENCE : DWG:CST784642-POS 17, TC-178
8553982501 | R1443 | O-RING | O-RING: 19.8X2.4MM;PTFE;P20;ST349943-P15 | O-RING: TYPE MSV CHANGE OVER VALVE, INSIDE DIAMETER 19.8MM, OUTSIDE DIAMETER 24.6MM, WIDTH 2.4MM, MATERIAL PTFE, INDUSTRY STANDARD JIS B2401-P20, EQUIPMENT NAME STEAM TURBINE, EQUIPMENT TYPE/MODEL ST-100, EQUIPMENT SERIAL NUMBER K1E69011G1, MANUFACTURER FUJI ELECTRIC, MANUFACTURER REFERENCE DWG:ST349943-POS 15 | TYPE : MSV CHANGE OVER VALVE | INSIDE DIAMETER : 19.8MM | OUTSIDE DIAMETER : 24.6MM | WIDTH : 2.4MM | MATERIAL : PTFE | INDUSTRY STANDARD : JIS B2401-P20 |  | EQUIPMENT NAME : STEAM TURBINE | EQUIPMENT TYPE/MODEL : ST-100 | EQUIPMENT SERIAL NUMBER : K1E69011G1 |  | MANUFACTURER : FUJI ELECTRIC | MANUFACTURER REFERENCE : DWG:ST349943-POS 15
1650251153 | R1443 | O-RING | O-RING: 39.4X3.1MM;NBR;G40;CST449952-P12 | O-RING: TYPE OIL COOLER THROTTLE, INSIDE DIAMETER 39.4MM, OUTSIDE DIAMETER 45.6MM, WIDTH 3.1MM, MATERIAL NBR, INDUSTRY STANDARD JIS B2401-G40, EQUIPMENT NAME STEAM TURBINE, EQUIPMENT TYPE/MODEL ST-100, EQUIPMENT SERIAL NUMBER K1E69011G1, MANUFACTURER FUJI ELECTRIC, MANUFACTURER REFERENCE DWG:CST449952-POS 12 | TYPE : OIL COOLER THROTTLE | INSIDE DIAMETER : 39.4MM | OUTSIDE DIAMETER : 45.6MM | WIDTH : 3.1MM | MATERIAL : NBR | INDUSTRY STANDARD : JIS B2401-G40 |  | EQUIPMENT NAME : STEAM TURBINE | EQUIPMENT TYPE/MODEL : ST-100 | EQUIPMENT SERIAL NUMBER : K1E69011G1 |  | MANUFACTURER : FUJI ELECTRIC | MANUFACTURER REFERENCE : DWG:CST449952-POS 12
1650250173 | R1443 | O-RING | O-RING: 29.4X3.1MM;NBR;G30;CST371257-P3 | O-RING: TYPE RETURN OIL FROM TEST VALVE (R) 3/4 IN-2LU-994, INSIDE DIAMETER 29.4MM, OUTSIDE DIAMETER 35.6MM, WIDTH 3.1MM, MATERIAL NBR, INDUSTRY STANDARD JIS B2401-G30, EQUIPMENT NAME STEAM TURBINE, EQUIPMENT TYPE/MODEL ST-100, EQUIPMENT SERIAL NUMBER K1E69011G1, MANUFACTURER FUJI ELECTRIC, MANUFACTURER REFERENCE DWG:CST371257-POS 3 | TYPE : RETURN OIL FROM TEST VALVE (R) 3/4 IN-2LU-994 | INSIDE DIAMETER : 29.4MM | OUTSIDE DIAMETER : 35.6MM | WIDTH : 3.1MM | MATERIAL : NBR | INDUSTRY STANDARD : JIS B2401-G30 |  | EQUIPMENT NAME : STEAM TURBINE | EQUIPMENT TYPE/MODEL : ST-100 | EQUIPMENT SERIAL NUMBER : K1E69011G1 |  | MANUFACTURER : FUJI ELECTRIC | MANUFACTURER REFERENCE : DWG:CST371257-POS 3
8553983101 | R1443 | O-RING | O-RING: VMQ;CONTROL FILTER:C7578-12-P24 | O-RING: TYPE CONTROL FILTER, MATERIAL SILICONE RUBBER (VMQ), SPECIAL FEATURES DIFFERENT FROM UNIT-2, EQUIPMENT NAME STEAM TURBINE, EQUIPMENT TYPE/MODEL ST-100, EQUIPMENT SERIAL NUMBER K1E69011G1, MANUFACTURER FUJI ELECTRIC, MANUFACTURER REFERENCE DWG:C7578-12-POS 24, TC-192 | TYPE : CONTROL FILTER |  |  |  | MATERIAL : SILICONE RUBBER (VMQ) |  | SPECIAL FEATURES : DIFFERENT FROM UNIT-2 | EQUIPMENT NAME : STEAM TURBINE | EQUIPMENT TYPE/MODEL : ST-100 | EQUIPMENT SERIAL NUMBER : K1E69011G1 |  | MANUFACTURER : FUJI ELECTRIC | MANUFACTURER REFERENCE : DWG:C7578-12-POS 24, TC-192
9900257247 | R1443 | O-RING | O-RING: 54.4X3.1MM;FKM;G55;CST210330-P41 | O-RING: TYPE OIL TRIP DEVICE, INSIDE DIAMETER 54.4MM, OUTSIDE DIAMETER 60.6MM, WIDTH 3.1MM, MATERIAL FLUOROCARBON (FKM), INDUSTRY STANDARD JIS B2401-G55, EQUIPMENT NAME STEAM TURBINE, EQUIPMENT TYPE/MODEL 2X9 STAGE, ADDITIONAL EQUIPMENT DATA SINGLE OR DUAL FLASH, REACTION TYPE, CONDENSING, 3000 RPM, OR EQUIVALENT, MANUFACTURER FUJI ELECTRIC, MANUFACTURER REFERENCE DWG:CST210330-POS 41 | TYPE : OIL TRIP DEVICE | INSIDE DIAMETER : 54.4MM | OUTSIDE DIAMETER : 60.6MM | WIDTH : 3.1MM | MATERIAL : FLUOROCARBON (FKM) | INDUSTRY STANDARD : JIS B2401-G55 |  | EQUIPMENT NAME : STEAM TURBINE | EQUIPMENT TYPE/MODEL : 2X9 STAGE |  | ADDITIONAL EQUIPMENT DATA : SINGLE OR DUAL FLASH, REACTION TYPE, CONDENSING, 3000 RPM, OR EQUIVALENT | MANUFACTURER : FUJI ELECTRIC | MANUFACTURER REFERENCE : DWG:CST210330-POS 41
1650251333 | R1443 | O-RING | O-RING: 129.4X3.1MM;G130;CST221505-P33 | O-RING: TYPE EMERGENCY TRIP DEVICE, INSIDE DIAMETER 129.4MM, OUTSIDE DIAMETER 135.6MM, WIDTH 3.1MM, MATERIAL FLUOROCARBON (FKM), INDUSTRY STANDARD JIS B2401-G130, EQUIPMENT NAME STEAM TURBINE, EQUIPMENT TYPE/MODEL ST-100, EQUIPMENT SERIAL NUMBER K1E69011G1, MANUFACTURER FUJI ELECTRIC, MANUFACTURER REFERENCE DWG:CST221505-POS 33 | TYPE : EMERGENCY TRIP DEVICE | INSIDE DIAMETER : 129.4MM | OUTSIDE DIAMETER : 135.6MM | WIDTH : 3.1MM | MATERIAL : FLUOROCARBON (FKM) | INDUSTRY STANDARD : JIS B2401-G130 |  | EQUIPMENT NAME : STEAM TURBINE | EQUIPMENT TYPE/MODEL : ST-100 | EQUIPMENT SERIAL NUMBER : K1E69011G1 |  | MANUFACTURER : FUJI ELECTRIC | MANUFACTURER REFERENCE : DWG:CST221505-POS 33
9900250280 | R1443 | O-RING | O-RING: NBR;ST110665AC2-P95;REF NO.123 | O-RING: MATERIAL NBR, EQUIPMENT NAME STEAM TURBINE, EQUIPMENT TYPE/MODEL 2X9 STAGE, ADDITIONAL EQUIPMENT DATA SINGLE OR DUAL FLASH, REACTION TYPE, CONDENSING, 3000 RPM, OR EQUIVALENT, KHS675-06C1, F5X1290, MANUFACTURER FUJI ELECTRIC, MANUFACTURER REFERENCE DWG:ST110665AC2-POS 95, REF NO.123 |  |  |  |  | MATERIAL : NBR |  |  | EQUIPMENT NAME : STEAM TURBINE | EQUIPMENT TYPE/MODEL : 2X9 STAGE |  | ADDITIONAL EQUIPMENT DATA : SINGLE OR DUAL FLASH, REACTION TYPE, CONDENSING, 3000 RPM, OR EQUIVALENT, KHS675-06C1, F5X1290 | MANUFACTURER : FUJI ELECTRIC | MANUFACTURER REFERENCE : DWG:ST110665AC2-POS 95, REF NO.123
8553982141 | R1443 | O-RING | O-RING: 104.4X3.1MM;G105;STJC9345-P24 | O-RING: INSIDE DIAMETER 104.4MM, OUTSIDE DIAMETER 110.6MM, WIDTH 3.1MM, MATERIAL NBR, INDUSTRY STANDARD JIS B2401-G105, EQUIPMENT NAME STEAM TURBINE, EQUIPMENT TYPE/MODEL ST-100, EQUIPMENT SERIAL NUMBER K1E69011G1, MANUFACTURER FUJI ELECTRIC, MANUFACTURER REFERENCE DWG:STJC9345-POS 24, DWG:STJC9345-POS 45, WORKING NO.K1AB4516G702 |  | INSIDE DIAMETER : 104.4MM | OUTSIDE DIAMETER : 110.6MM | WIDTH : 3.1MM | MATERIAL : NBR | INDUSTRY STANDARD : JIS B2401-G105 |  | EQUIPMENT NAME : STEAM TURBINE | EQUIPMENT TYPE/MODEL : ST-100 | EQUIPMENT SERIAL NUMBER : K1E69011G1 |  | MANUFACTURER : FUJI ELECTRIC | MANUFACTURER REFERENCE : DWG:STJC9345-POS 24, DWG:STJC9345-POS 45, WORKING NO.K1AB4516G702
9903054533 | R1443 | O-RING | O-RING: 17.8X2.4MM;NBR;P18;CST210330-P42 | O-RING: TYPE OIL TRIP DEVICE, INSIDE DIAMETER 17.8MM, OUTSIDE DIAMETER 22.6MM, WIDTH 2.4MM, MATERIAL NBR, INDUSTRY STANDARD JIS B2401-P18, EQUIPMENT NAME STEAM TURBINE, EQUIPMENT TYPE/MODEL 2X9 STAGE, ADDITIONAL EQUIPMENT DATA SINGLE OR DUAL FLASH, REACTION TYPE, CONDENSING, 3000 RPM, OR EQUIVALENT, MANUFACTURER FUJI ELECTRIC, MANUFACTURER REFERENCE DWG:CST210330-POS 42, TC-87 | TYPE : OIL TRIP DEVICE | INSIDE DIAMETER : 17.8MM | OUTSIDE DIAMETER : 22.6MM | WIDTH : 2.4MM | MATERIAL : NBR | INDUSTRY STANDARD : JIS B2401-P18 |  | EQUIPMENT NAME : STEAM TURBINE | EQUIPMENT TYPE/MODEL : 2X9 STAGE |  | ADDITIONAL EQUIPMENT DATA : SINGLE OR DUAL FLASH, REACTION TYPE, CONDENSING, 3000 RPM, OR EQUIVALENT | MANUFACTURER : FUJI ELECTRIC | MANUFACTURER REFERENCE : DWG:CST210330-POS 42, TC-87
1650251293 | R1443 | O-RING | O-RING: 89.4X3.1MM;NBR;G90;CST115736-P26 | O-RING: TYPE MECHANICAL GOVERNOR, INSIDE DIAMETER 89.4MM, OUTSIDE DIAMETER 95.6MM, WIDTH 3.1MM, MATERIAL NBR, INDUSTRY STANDARD JIS B2401-G90, EQUIPMENT NAME STEAM TURBINE, EQUIPMENT TYPE/MODEL ST-100, EQUIPMENT SERIAL NUMBER K1E69011G1, MANUFACTURER FUJI ELECTRIC, MANUFACTURER REFERENCE DWG:CST115736-POS 26 | TYPE : MECHANICAL GOVERNOR | INSIDE DIAMETER : 89.4MM | OUTSIDE DIAMETER : 95.6MM | WIDTH : 3.1MM | MATERIAL : NBR | INDUSTRY STANDARD : JIS B2401-G90 |  | EQUIPMENT NAME : STEAM TURBINE | EQUIPMENT TYPE/MODEL : ST-100 | EQUIPMENT SERIAL NUMBER : K1E69011G1 |  | MANUFACTURER : FUJI ELECTRIC | MANUFACTURER REFERENCE : DWG:CST115736-POS 26
9900105380 | R1443 | O-RING | O-RING: 13.8X2.4MM;P14;360-024-014-1 | O-RING: TYPE EMERGENCY TRIP AND PROTECTIVE DEVICE TURBINE, INSIDE DIAMETER 13.8MM, OUTSIDE DIAMETER 18.6MM, WIDTH 2.4MM, MATERIAL VITON, INDUSTRY STANDARD JIS B2401-P14, EQUIPMENT NAME STEAM TURBINE, EQUIPMENT TYPE/MODEL SC2F-30, MANUFACTURER MITSUBISHI HEAVY INDUSTRIES, MANUFACTURER REFERENCE DWG:06U22-05440-001A, 360-024-014-1, DWG:N26-G42-0161-POS 21 | TYPE : EMERGENCY TRIP AND PROTECTIVE DEVICE TURBINE | INSIDE DIAMETER : 13.8MM | OUTSIDE DIAMETER : 18.6MM | WIDTH : 2.4MM | MATERIAL : VITON | INDUSTRY STANDARD : JIS B2401-P14 |  | EQUIPMENT NAME : STEAM TURBINE | EQUIPMENT TYPE/MODEL : SC2F-30 |  |  | MANUFACTURER : MITSUBISHI HEAVY INDUSTRIES | MANUFACTURER REFERENCE : DWG:06U22-05440-001A, 360-024-014-1, DWG:N26-G42-0161-POS 21
9900105381 | R1443 | O-RING | O-RING: 34.4X3.1MM;NBR;G35;361-031-035-1 | O-RING: TYPE EMERGENCY TRIP AND PROTECTIVE DEVICE TURBINE, INSIDE DIAMETER 34.4MM, OUTSIDE DIAMETER 40.6MM, WIDTH 3.1MM, MATERIAL NBR, INDUSTRY STANDARD JIS B2401-G35, EQUIPMENT NAME STEAM TURBINE, EQUIPMENT TYPE/MODEL SC2F-30, MANUFACTURER MITSUBISHI HEAVY INDUSTRIES, MANUFACTURER REFERENCE DWG:06U22-05440-001A, 361-031-035-1, DWG:N26-G42-0161-POS 23 | TYPE : EMERGENCY TRIP AND PROTECTIVE DEVICE TURBINE | INSIDE DIAMETER : 34.4MM | OUTSIDE DIAMETER : 40.6MM | WIDTH : 3.1MM | MATERIAL : NBR | INDUSTRY STANDARD : JIS B2401-G35 |  | EQUIPMENT NAME : STEAM TURBINE | EQUIPMENT TYPE/MODEL : SC2F-30 |  |  | MANUFACTURER : MITSUBISHI HEAVY INDUSTRIES | MANUFACTURER REFERENCE : DWG:06U22-05440-001A, 361-031-035-1, DWG:N26-G42-0161-POS 23
9903054649 | R1443 | O-RING | O-RING: 24.7X3.5MM;NBR;P25;360-035-025-1 | O-RING: TYPE E/H CONVERTER, INSIDE DIAMETER 24.7MM, OUTSIDE DIAMETER 31.7MM, WIDTH 3.5MM, MATERIAL NBR, INDUSTRY STANDARD JIS B2401-P25, EQUIPMENT NAME STEAM TURBINE, EQUIPMENT TYPE/MODEL SC2F-30, MANUFACTURER MITSUBISHI HEAVY INDUSTRIES, MANUFACTURER REFERENCE 360-035-025-1 | TYPE : E/H CONVERTER | INSIDE DIAMETER : 24.7MM | OUTSIDE DIAMETER : 31.7MM | WIDTH : 3.5MM | MATERIAL : NBR | INDUSTRY STANDARD : JIS B2401-P25 |  | EQUIPMENT NAME : STEAM TURBINE | EQUIPMENT TYPE/MODEL : SC2F-30 |  |  | MANUFACTURER : MITSUBISHI HEAVY INDUSTRIES | MANUFACTURER REFERENCE : 360-035-025-1
8545020631 | R1443 | O-RING | O-RING: 64.6X5.7MM;NBR;P65;ST215944-P8 | O-RING: TYPE EMERGENCY TRIP DEVICE, INSIDE DIAMETER 64.6MM, OUTSIDE DIAMETER 76MM, WIDTH 5.7MM, MATERIAL NBR, INDUSTRY STANDARD JIS B2401-P65, EQUIPMENT NAME STEAM TURBINE, EQUIPMENT TYPE/MODEL ST-100, EQUIPMENT SERIAL NUMBER K1E69011G1, MANUFACTURER FUJI ELECTRIC, MANUFACTURER REFERENCE DWG:ST215944-POS 8, DWG:CST207400-POS 8 | TYPE : EMERGENCY TRIP DEVICE | INSIDE DIAMETER : 64.6MM | OUTSIDE DIAMETER : 76MM | WIDTH : 5.7MM | MATERIAL : NBR | INDUSTRY STANDARD : JIS B2401-P65 |  | EQUIPMENT NAME : STEAM TURBINE | EQUIPMENT TYPE/MODEL : ST-100 | EQUIPMENT SERIAL NUMBER : K1E69011G1 |  | MANUFACTURER : FUJI ELECTRIC | MANUFACTURER REFERENCE : DWG:ST215944-POS 8, DWG:CST207400-POS 8
8553981551 | R1443 | O-RING | O-RING: 24.4X3.1MM;NBR;G25;ST7A0172-P6 | O-RING: INSIDE DIAMETER 24.4MM, OUTSIDE DIAMETER 30.6MM, WIDTH 3.1MM, MATERIAL NBR, INDUSTRY STANDARD JIS B2401-G25, EQUIPMENT NAME STEAM TURBINE, EQUIPMENT TYPE/MODEL ST-100, EQUIPMENT SERIAL NUMBER K1E69011G1, MANUFACTURER FUJI ELECTRIC, MANUFACTURER REFERENCE DWG:ST7A0172-POS 6 |  | INSIDE DIAMETER : 24.4MM | OUTSIDE DIAMETER : 30.6MM | WIDTH : 3.1MM | MATERIAL : NBR | INDUSTRY STANDARD : JIS B2401-G25 |  | EQUIPMENT NAME : STEAM TURBINE | EQUIPMENT TYPE/MODEL : ST-100 | EQUIPMENT SERIAL NUMBER : K1E69011G1 |  | MANUFACTURER : FUJI ELECTRIC | MANUFACTURER REFERENCE : DWG:ST7A0172-POS 6
8553982431 | R1443 | O-RING | O-RING: 29.4X3.1MM;VMQ;G30;ST109482-P2 | O-RING: TYPE ROTATING PISTON FOR MAIN CONTROL VALVE (R), INSIDE DIAMETER 29.4MM, OUTSIDE DIAMETER 35.6MM, WIDTH 3.1MM, MATERIAL SILICONE RUBBER (VMQ), INDUSTRY STANDARD JIS B2401-G30, EQUIPMENT NAME STEAM TURBINE, EQUIPMENT TYPE/MODEL ST-100, EQUIPMENT SERIAL NUMBER K1E69011G1, MANUFACTURER FUJI ELECTRIC, MANUFACTURER REFERENCE DWG:ST109482-POS 2, DWG:ST109482-POS 3 | TYPE : ROTATING PISTON FOR MAIN CONTROL VALVE (R) | INSIDE DIAMETER : 29.4MM | OUTSIDE DIAMETER : 35.6MM | WIDTH : 3.1MM | MATERIAL : SILICONE RUBBER (VMQ) | INDUSTRY STANDARD : JIS B2401-G30 |  | EQUIPMENT NAME : STEAM TURBINE | EQUIPMENT TYPE/MODEL : ST-100 | EQUIPMENT SERIAL NUMBER : K1E69011G1 |  | MANUFACTURER : FUJI ELECTRIC | MANUFACTURER REFERENCE : DWG:ST109482-POS 2, DWG:ST109482-POS 3
8553980323 | R1443 | O-RING | O-RING: 84.4X3.1MM;NBR;G85;ST710321A | O-RING: TYPE INDC SYMBOL, INSIDE DIAMETER 84.4MM, OUTSIDE DIAMETER 90.6MM, WIDTH 3.1MM, MATERIAL NBR, INDUSTRY STANDARD JIS B2401-G85, EQUIPMENT NAME STEAM TURBINE, EQUIPMENT TYPE/MODEL ST-100, MANUFACTURER FUJI ELECTRIC, MANUFACTURER REFERENCE DWG:ST710321A, DWG:ST7A0300 | TYPE : INDC SYMBOL | INSIDE DIAMETER : 84.4MM | OUTSIDE DIAMETER : 90.6MM | WIDTH : 3.1MM | MATERIAL : NBR | INDUSTRY STANDARD : JIS B2401-G85 |  | EQUIPMENT NAME : STEAM TURBINE | EQUIPMENT TYPE/MODEL : ST-100 |  |  | MANUFACTURER : FUJI ELECTRIC | MANUFACTURER REFERENCE : DWG:ST710321A, DWG:ST7A0300
1650251273 | R1443 | O-RING | O-RING: 84.4X3.1MM;NBR;G85;CST371228-P11 | O-RING: TYPE SERVOMOTOR RIGHT SIDE 6 IN LU952,952-1,952-2, INSIDE DIAMETER 84.4MM, OUTSIDE DIAMETER 90.6MM, WIDTH 3.1MM, MATERIAL NBR, INDUSTRY STANDARD JIS B2401-G85, EQUIPMENT NAME STEAM TURBINE, EQUIPMENT TYPE/MODEL ST-100, EQUIPMENT SERIAL NUMBER K1E69011G1, MANUFACTURER FUJI ELECTRIC, MANUFACTURER REFERENCE DWG:CST371228-POS 11 | TYPE : SERVOMOTOR RIGHT SIDE 6 IN LU952,952-1,952-2 | INSIDE DIAMETER : 84.4MM | OUTSIDE DIAMETER : 90.6MM | WIDTH : 3.1MM | MATERIAL : NBR | INDUSTRY STANDARD : JIS B2401-G85 |  | EQUIPMENT NAME : STEAM TURBINE | EQUIPMENT TYPE/MODEL : ST-100 | EQUIPMENT SERIAL NUMBER : K1E69011G1 |  | MANUFACTURER : FUJI ELECTRIC | MANUFACTURER REFERENCE : DWG:CST371228-POS 11
9900247121 | R1443 | O-RING | O-RING: 9.8X1.9MM;NBR;P10;ST110665-P66 | O-RING: INSIDE DIAMETER 9.8MM, OUTSIDE DIAMETER 13.6MM, WIDTH 1.9MM, MATERIAL NBR, INDUSTRY STANDARD JIS B2401-P10, EQUIPMENT NAME STEAM TURBINE, EQUIPMENT TYPE/MODEL 2X9 STAGE, ADDITIONAL EQUIPMENT DATA SINGLE OR DUAL FLASH, REACTION TYPE, CONDENSING, 3000 RPM, OR EQUIVALENT, MANUFACTURER FUJI ELECTRIC, MANUFACTURER REFERENCE DWG:ST110665-POS 66 |  | INSIDE DIAMETER : 9.8MM | OUTSIDE DIAMETER : 13.6MM | WIDTH : 1.9MM | MATERIAL : NBR | INDUSTRY STANDARD : JIS B2401-P10 |  | EQUIPMENT NAME : STEAM TURBINE | EQUIPMENT TYPE/MODEL : 2X9 STAGE |  | ADDITIONAL EQUIPMENT DATA : SINGLE OR DUAL FLASH, REACTION TYPE, CONDENSING, 3000 RPM, OR EQUIVALENT | MANUFACTURER : FUJI ELECTRIC | MANUFACTURER REFERENCE : DWG:ST110665-POS 66
9900247124 | R1443 | O-RING | O-RING: 39.7X3.5MM;NBR;P40;ST110665-P50 | O-RING: INSIDE DIAMETER 39.7MM, OUTSIDE DIAMETER 46.7MM, WIDTH 3.5MM, MATERIAL NBR, INDUSTRY STANDARD JIS B2401-P40, EQUIPMENT NAME STEAM TURBINE, EQUIPMENT TYPE/MODEL 2X9 STAGE, ADDITIONAL EQUIPMENT DATA SINGLE OR DUAL FLASH, REACTION TYPE, CONDENSING, 3000 RPM, OR EQUIVALENT, MANUFACTURER FUJI ELECTRIC, MANUFACTURER REFERENCE DWG:ST110665-POS 50 |  | INSIDE DIAMETER : 39.7MM | OUTSIDE DIAMETER : 46.7MM | WIDTH : 3.5MM | MATERIAL : NBR | INDUSTRY STANDARD : JIS B2401-P40 |  | EQUIPMENT NAME : STEAM TURBINE | EQUIPMENT TYPE/MODEL : 2X9 STAGE |  | ADDITIONAL EQUIPMENT DATA : SINGLE OR DUAL FLASH, REACTION TYPE, CONDENSING, 3000 RPM, OR EQUIVALENT | MANUFACTURER : FUJI ELECTRIC | MANUFACTURER REFERENCE : DWG:ST110665-POS 50
9900247117 | R1443 | O-RING | O-RING: 219.3X5.7MM;G220;ST110665-P96 | O-RING: INSIDE DIAMETER 219.3MM, OUTSIDE DIAMETER 230.7MM, WIDTH 5.7MM, MATERIAL NBR, INDUSTRY STANDARD JIS B2401-G220, EQUIPMENT NAME STEAM TURBINE, EQUIPMENT TYPE/MODEL 2X9 STAGE, ADDITIONAL EQUIPMENT DATA SINGLE OR DUAL FLASH, REACTION TYPE, CONDENSING, 3000 RPM, OR EQUIVALENT, MANUFACTURER FUJI ELECTRIC, MANUFACTURER REFERENCE DWG:ST110665-POS 96 |  | INSIDE DIAMETER : 219.3MM | OUTSIDE DIAMETER : 230.7MM | WIDTH : 5.7MM | MATERIAL : NBR | INDUSTRY STANDARD : JIS B2401-G220 |  | EQUIPMENT NAME : STEAM TURBINE | EQUIPMENT TYPE/MODEL : 2X9 STAGE |  | ADDITIONAL EQUIPMENT DATA : SINGLE OR DUAL FLASH, REACTION TYPE, CONDENSING, 3000 RPM, OR EQUIVALENT | MANUFACTURER : FUJI ELECTRIC | MANUFACTURER REFERENCE : DWG:ST110665-POS 96
1650262011 | R1443 | O-RING | O-RING: 24.7X3.5MM;NBR;P25;CST338961-P11 | O-RING: INSIDE DIAMETER 24.7MM, OUTSIDE DIAMETER 31.7MM, WIDTH 3.5MM, MATERIAL NBR, INDUSTRY STANDARD JIS B2401-P25, EQUIPMENT NAME STEAM TURBINE, EQUIPMENT TYPE/MODEL ST-100, EQUIPMENT SERIAL NUMBER K1E69011G1, MANUFACTURER FUJI ELECTRIC, MANUFACTURER REFERENCE DWG:CST338961-POS 11 |  | INSIDE DIAMETER : 24.7MM | OUTSIDE DIAMETER : 31.7MM | WIDTH : 3.5MM | MATERIAL : NBR | INDUSTRY STANDARD : JIS B2401-P25 |  | EQUIPMENT NAME : STEAM TURBINE | EQUIPMENT TYPE/MODEL : ST-100 | EQUIPMENT SERIAL NUMBER : K1E69011G1 |  | MANUFACTURER : FUJI ELECTRIC | MANUFACTURER REFERENCE : DWG:CST338961-POS 11
8553982481 | R1443 | O-RING | O-RING: 84.4X3.1MM;NBR;G85;CST106354-P47 | O-RING: INSIDE DIAMETER 84.4MM, OUTSIDE DIAMETER 90.6MM, WIDTH 3.1MM, MATERIAL NBR, INDUSTRY STANDARD JIS B2401-G85, EQUIPMENT NAME STEAM TURBINE, EQUIPMENT TYPE/MODEL ST-100, EQUIPMENT SERIAL NUMBER K1E69011G1, MANUFACTURER FUJI ELECTRIC, MANUFACTURER REFERENCE DWG:CST106354-POS 47 |  | INSIDE DIAMETER : 84.4MM | OUTSIDE DIAMETER : 90.6MM | WIDTH : 3.1MM | MATERIAL : NBR | INDUSTRY STANDARD : JIS B2401-G85 |  | EQUIPMENT NAME : STEAM TURBINE | EQUIPMENT TYPE/MODEL : ST-100 | EQUIPMENT SERIAL NUMBER : K1E69011G1 |  | MANUFACTURER : FUJI ELECTRIC | MANUFACTURER REFERENCE : DWG:CST106354-POS 47